## About
EoSEUwGDPiR Elasticity of Sectoral Energy Use with respect to GDP in Recession | Nevada | 2021-07-07
Source: | U.S. Energy Information Administration
January 2020 and September 2020
Short-Term Energy Outlook
https://www.eia.gov/outlooks/steo/
Tables 5a, 6, 7a, and 9a
Additional data from EPS variables bldgs/BCEU and indst/BIFUbC
About
This variable sets the relationship between a recession-driven drop in GDP
and resulting drops in sectoral energy use (e.g. due to reductions in demand
for products and energy-using services). This relationship ought to be determined
based on data for a recession, because the relationship between a drop in GDP
during a recession and energy use may be governed by a different elasticity
than the relationship between an increase in GDP and energy use
during an economic expansion.
For the U.S. in EPS 2.1.1, we use EIA's 2020 projections from January 2020
to understand the expected trend if not for COVID-19. We then compare GDP,
electricity use, and travel demand in this counter-factual case to the most
recent Short-Term Energy Outlook which incorporates COVID-19 impacts.
However, if region-specific projections for COVID-19 impacts are not available,
this variable may use historical data from another recent recession,
such as the Great Recession.
The EIA Short-Term Energy Outlook does not include total energy demand by
sector, so we use a weighted average of sectoral changes in electricity, coal,
and natural gas consumption for buildings and industry.
For transportation, we use change in vehicle-miles traveled as a proxy for
changes in total energy demand because the model structure applies the
elasticity to the variable Cargo Dist Transported Allocated by Last Year
Vehicle Technologies.

## Calculations
Impacts by Sector
| Share of Energy Use Without COVID Impacts | % Change
Industry
Electricity | 5.041% | -0.025424
Coal | 1.649% | -0.068923
Natural Gas | 18.28% | -0.10839
Residential
Electricity | 42.63% | 0.02381
Coal | 0% | 0
Natural Gas | 45.25% | -0.080377
Commercial
Electricity | 49.35% | -0.056911
Coal | 0.2342% | 0
Natural Gas | 37.69% | -0.092827
AEO Short-term Outlook
| 2019 | 2020
Real GDP (billion chained 2012 dollars) | 19448 | 18423
-5.27% | Per GDP Change
Energy Use by Sector
| Residential Buildings | Commercial Buildings | Industry | Transport | Electricity | Note that the Electricity Sector energy use multiplier is only used to adjust imports and exports of electricity and of certain fuels used by the electricity sector. Changes in domestic electricity demand are derived from the buildings, transport, and industry sectors' multipliers.
% Change | -2.984% | -7.227% | -8.904% | -14.24% | -1.799%
Sensitivity to GDP Cng | 0.56617 | 1.3712 | 1.6893 | 2.7024 | 0.34127

## BCEU
Time (Year) | 2019 | 2020 | 2021 | 2022 | 2023 | 2024 | 2025 | 2026 | 2027 | 2028 | 2029 | 2030 | 2031 | 2032 | 2033 | 2034 | 2035 | 2036 | 2037 | 2038 | 2039 | 2040 | 2041 | 2042 | 2043 | 2044 | 2045 | 2046 | 2047 | 2048 | 2049 | 2050
BCEU BAU Components Energy Use[urban residential,electricity bf,heating] : MostRecentRun | 570800000000000 | 560300000000000 | 543400000000000 | 538600000000000 | 532700000000000 | 526400000000000 | 519600000000000 | 512600000000000 | 506300000000000 | 500800000000000 | 495900000000000 | 491300000000000 | 487100000000000 | 483000000000000 | 478800000000000 | 474400000000000 | 470700000000000 | 467100000000000 | 463600000000000 | 459900000000000 | 456100000000000 | 452600000000000 | 449100000000000 | 445700000000000 | 442500000000000 | 439000000000000 | 435700000000000 | 432500000000000 | 429600000000000 | 426500000000000 | 423900000000000 | 421200000000000
BCEU BAU Components Energy Use[urban residential,electricity bf,cooling and ventilation] : MostRecentRun | 688800000000000 | 622800000000000 | 713400000000000 | 724400000000000 | 731600000000000 | 738200000000000 | 743700000000000 | 749000000000000 | 755400000000000 | 763100000000000 | 772500000000000 | 782700000000000 | 793600000000000 | 805100000000000 | 816200000000000 | 827400000000000 | 839800000000000 | 853000000000000 | 866800000000000 | 880300000000000 | 893800000000000 | 907800000000000 | 922300000000000 | 937200000000000 | 952000000000000 | 966900000000000 | 982600000000000 | 999400000000000 | 1016000000000000 | 1033000000000000 | 1051000000000000 | 1069000000000000
BCEU BAU Components Energy Use[urban residential,electricity bf,envelope] : MostRecentRun | 0 | 0 | 0 | 0 | 0 | 0 | 0 | 0 | 0 | 0 | 0 | 0 | 0 | 0 | 0 | 0 | 0 | 0 | 0 | 0 | 0 | 0 | 0 | 0 | 0 | 0 | 0 | 0 | 0 | 0 | 0 | 0
BCEU BAU Components Energy Use[urban residential,electricity bf,lighting] : MostRecentRun | 205100000000000 | 191300000000000 | 184800000000000 | 180700000000000 | 177500000000000 | 175500000000000 | 173900000000000 | 172400000000000 | 171300000000000 | 170600000000000 | 170500000000000 | 160700000000000 | 153600000000000 | 149600000000000 | 148600000000000 | 148300000000000 | 148700000000000 | 149600000000000 | 150500000000000 | 151400000000000 | 152300000000000 | 150800000000000 | 149700000000000 | 149100000000000 | 148800000000000 | 148500000000000 | 148200000000000 | 148100000000000 | 147900000000000 | 147800000000000 | 147700000000000 | 147800000000000
BCEU BAU Components Energy Use[urban residential,electricity bf,appliances] : MostRecentRun | 1025000000000000 | 1030000000000000 | 1033000000000000 | 1034000000000000 | 1034000000000000 | 1033000000000000 | 1031000000000000 | 1028000000000000 | 1027000000000000 | 1026000000000000 | 1027000000000000 | 1028000000000000 | 1030000000000000 | 1033000000000000 | 1037000000000000 | 1041000000000000 | 1046000000000000 | 1051000000000000 | 1058000000000000 | 1064000000000000 | 1070000000000000 | 1076000000000000 | 1083000000000000 | 1090000000000000 | 1097000000000000 | 1104000000000000 | 1112000000000000 | 1120000000000000 | 1128000000000000 | 1136000000000000 | 1144000000000000 | 1153000000000000
BCEU BAU Components Energy Use[urban residential,electricity bf,other component] : MostRecentRun | 1437000000000000 | 1459000000000000 | 1473000000000000 | 1470000000000000 | 1466000000000000 | 1464000000000000 | 1463000000000000 | 1470000000000000 | 1478000000000000 | 1490000000000000 | 1505000000000000 | 1521000000000000 | 1538000000000000 | 1556000000000000 | 1574000000000000 | 1595000000000000 | 1616000000000000 | 1637000000000000 | 1659000000000000 | 1680000000000000 | 1701000000000000 | 1724000000000000 | 1746000000000000 | 1768000000000000 | 1791000000000000 | 1813000000000000 | 1837000000000000 | 1862000000000000 | 1886000000000000 | 1911000000000000 | 1937000000000000 | 1963000000000000
BCEU BAU Components Energy Use[urban residential,hard coal bf,heating] : MostRecentRun | 0 | 0 | 0 | 0 | 0 | 0 | 0 | 0 | 0 | 0 | 0 | 0 | 0 | 0 | 0 | 0 | 0 | 0 | 0 | 0 | 0 | 0 | 0 | 0 | 0 | 0 | 0 | 0 | 0 | 0 | 0 | 0
BCEU BAU Components Energy Use[urban residential,hard coal bf,cooling and ventilation] : MostRecentRun | 0 | 0 | 0 | 0 | 0 | 0 | 0 | 0 | 0 | 0 | 0 | 0 | 0 | 0 | 0 | 0 | 0 | 0 | 0 | 0 | 0 | 0 | 0 | 0 | 0 | 0 | 0 | 0 | 0 | 0 | 0 | 0
BCEU BAU Components Energy Use[urban residential,hard coal bf,envelope] : MostRecentRun | 0 | 0 | 0 | 0 | 0 | 0 | 0 | 0 | 0 | 0 | 0 | 0 | 0 | 0 | 0 | 0 | 0 | 0 | 0 | 0 | 0 | 0 | 0 | 0 | 0 | 0 | 0 | 0 | 0 | 0 | 0 | 0
BCEU BAU Components Energy Use[urban residential,hard coal bf,lighting] : MostRecentRun | 0 | 0 | 0 | 0 | 0 | 0 | 0 | 0 | 0 | 0 | 0 | 0 | 0 | 0 | 0 | 0 | 0 | 0 | 0 | 0 | 0 | 0 | 0 | 0 | 0 | 0 | 0 | 0 | 0 | 0 | 0 | 0
BCEU BAU Components Energy Use[urban residential,hard coal bf,appliances] : MostRecentRun | 0 | 0 | 0 | 0 | 0 | 0 | 0 | 0 | 0 | 0 | 0 | 0 | 0 | 0 | 0 | 0 | 0 | 0 | 0 | 0 | 0 | 0 | 0 | 0 | 0 | 0 | 0 | 0 | 0 | 0 | 0 | 0
BCEU BAU Components Energy Use[urban residential,hard coal bf,other component] : MostRecentRun | 0 | 0 | 0 | 0 | 0 | 0 | 0 | 0 | 0 | 0 | 0 | 0 | 0 | 0 | 0 | 0 | 0 | 0 | 0 | 0 | 0 | 0 | 0 | 0 | 0 | 0 | 0 | 0 | 0 | 0 | 0 | 0
BCEU BAU Components Energy Use[urban residential,natural gas bf,heating] : MostRecentRun | 3041000000000000 | 2960000000000000 | 2890000000000000 | 2879000000000000 | 2865000000000000 | 2850000000000000 | 2832000000000000 | 2811000000000000 | 2789000000000000 | 2768000000000000 | 2750000000000000 | 2732000000000000 | 2717000000000000 | 2702000000000000 | 2687000000000000 | 2672000000000000 | 2658000000000000 | 2647000000000000 | 2634000000000000 | 2622000000000000 | 2610000000000000 | 2599000000000000 | 2589000000000000 | 2578000000000000 | 2568000000000000 | 2558000000000000 | 2547000000000000 | 2537000000000000 | 2526000000000000 | 2516000000000000 | 2505000000000000 | 2494000000000000
BCEU BAU Components Energy Use[urban residential,natural gas bf,cooling and ventilation] : MostRecentRun | 48530000000000 | 42460000000000 | 47640000000000 | 47470000000000 | 47200000000000 | 46920000000000 | 46590000000000 | 46260000000000 | 45950000000000 | 45650000000000 | 45390000000000 | 45110000000000 | 44840000000000 | 44570000000000 | 44300000000000 | 44030000000000 | 43830000000000 | 43740000000000 | 43730000000000 | 43750000000000 | 43760000000000 | 43790000000000 | 43830000000000 | 43850000000000 | 43870000000000 | 43880000000000 | 43900000000000 | 43920000000000 | 43930000000000 | 43950000000000 | 43980000000000 | 44000000000000
BCEU BAU Components Energy Use[urban residential,natural gas bf,envelope] : MostRecentRun | 0 | 0 | 0 | 0 | 0 | 0 | 0 | 0 | 0 | 0 | 0 | 0 | 0 | 0 | 0 | 0 | 0 | 0 | 0 | 0 | 0 | 0 | 0 | 0 | 0 | 0 | 0 | 0 | 0 | 0 | 0 | 0
BCEU BAU Components Energy Use[urban residential,natural gas bf,lighting] : MostRecentRun | 0 | 0 | 0 | 0 | 0 | 0 | 0 | 0 | 0 | 0 | 0 | 0 | 0 | 0 | 0 | 0 | 0 | 0 | 0 | 0 | 0 | 0 | 0 | 0 | 0 | 0 | 0 | 0 | 0 | 0 | 0 | 0
BCEU BAU Components Energy Use[urban residential,natural gas bf,appliances] : MostRecentRun | 912300000000000 | 914700000000000 | 916300000000000 | 919300000000000 | 922900000000000 | 927300000000000 | 931800000000000 | 936100000000000 | 940500000000000 | 945900000000000 | 952600000000000 | 958600000000000 | 965400000000000 | 972500000000000 | 979300000000000 | 985700000000000 | 992400000000000 | 999100000000000 | 1005000000000000 | 1011000000000000 | 1016000000000000 | 1021000000000000 | 1026000000000000 | 1032000000000000 | 1037000000000000 | 1043000000000000 | 1049000000000000 | 1056000000000000 | 1062000000000000 | 1069000000000000 | 1075000000000000 | 1082000000000000
BCEU BAU Components Energy Use[urban residential,natural gas bf,other component] : MostRecentRun | 184400000000000 | 184400000000000 | 183900000000000 | 183500000000000 | 183000000000000 | 182400000000000 | 181700000000000 | 180800000000000 | 179800000000000 | 178800000000000 | 178000000000000 | 176700000000000 | 175700000000000 | 174900000000000 | 174100000000000 | 173300000000000 | 172600000000000 | 171900000000000 | 171300000000000 | 170600000000000 | 169900000000000 | 169300000000000 | 168600000000000 | 168000000000000 | 167400000000000 | 166700000000000 | 166100000000000 | 165400000000000 | 164700000000000 | 164100000000000 | 163400000000000 | 162800000000000
BCEU BAU Components Energy Use[urban residential,petroleum diesel bf,heating] : MostRecentRun | 317500000000000 | 299400000000000 | 286300000000000 | 279100000000000 | 271900000000000 | 264700000000000 | 257800000000000 | 251200000000000 | 245400000000000 | 239700000000000 | 234300000000000 | 229200000000000 | 224300000000000 | 219500000000000 | 214800000000000 | 210300000000000 | 206000000000000 | 201800000000000 | 197800000000000 | 193900000000000 | 190100000000000 | 186600000000000 | 183100000000000 | 179500000000000 | 175900000000000 | 172400000000000 | 168800000000000 | 165400000000000 | 162000000000000 | 158600000000000 | 155200000000000 | 151900000000000
BCEU BAU Components Energy Use[urban residential,petroleum diesel bf,cooling and ventilation] : MostRecentRun | 0 | 0 | 0 | 0 | 0 | 0 | 0 | 0 | 0 | 0 | 0 | 0 | 0 | 0 | 0 | 0 | 0 | 0 | 0 | 0 | 0 | 0 | 0 | 0 | 0 | 0 | 0 | 0 | 0 | 0 | 0 | 0
BCEU BAU Components Energy Use[urban residential,petroleum diesel bf,envelope] : MostRecentRun | 0 | 0 | 0 | 0 | 0 | 0 | 0 | 0 | 0 | 0 | 0 | 0 | 0 | 0 | 0 | 0 | 0 | 0 | 0 | 0 | 0 | 0 | 0 | 0 | 0 | 0 | 0 | 0 | 0 | 0 | 0 | 0
BCEU BAU Components Energy Use[urban residential,petroleum diesel bf,lighting] : MostRecentRun | 0 | 0 | 0 | 0 | 0 | 0 | 0 | 0 | 0 | 0 | 0 | 0 | 0 | 0 | 0 | 0 | 0 | 0 | 0 | 0 | 0 | 0 | 0 | 0 | 0 | 0 | 0 | 0 | 0 | 0 | 0 | 0
BCEU BAU Components Energy Use[urban residential,petroleum diesel bf,appliances] : MostRecentRun | 39890000000000 | 37940000000000 | 36180000000000 | 34470000000000 | 32890000000000 | 31480000000000 | 30270000000000 | 29240000000000 | 28430000000000 | 27760000000000 | 27230000000000 | 26870000000000 | 26460000000000 | 26020000000000 | 25560000000000 | 25100000000000 | 24620000000000 | 24140000000000 | 23660000000000 | 23180000000000 | 22710000000000 | 22270000000000 | 21830000000000 | 21400000000000 | 20980000000000 | 20590000000000 | 20210000000000 | 19860000000000 | 19520000000000 | 19200000000000 | 18880000000000 | 18570000000000
BCEU BAU Components Energy Use[urban residential,petroleum diesel bf,other component] : MostRecentRun | 6120000000000 | 6082000000000 | 6054000000000 | 6009000000000 | 5960000000000 | 5908000000000 | 5858000000000 | 5813000000000 | 5776000000000 | 5738000000000 | 5701000000000 | 5667000000000 | 5632000000000 | 5598000000000 | 5563000000000 | 5528000000000 | 5495000000000 | 5462000000000 | 5430000000000 | 5400000000000 | 5370000000000 | 5341000000000 | 5314000000000 | 5283000000000 | 5253000000000 | 5225000000000 | 5195000000000 | 5168000000000 | 5140000000000 | 5112000000000 | 5085000000000 | 5059000000000
BCEU BAU Components Energy Use[urban residential,heat bf,heating] : MostRecentRun | 0 | 0 | 0 | 0 | 0 | 0 | 0 | 0 | 0 | 0 | 0 | 0 | 0 | 0 | 0 | 0 | 0 | 0 | 0 | 0 | 0 | 0 | 0 | 0 | 0 | 0 | 0 | 0 | 0 | 0 | 0 | 0
BCEU BAU Components Energy Use[urban residential,heat bf,cooling and ventilation] : MostRecentRun | 0 | 0 | 0 | 0 | 0 | 0 | 0 | 0 | 0 | 0 | 0 | 0 | 0 | 0 | 0 | 0 | 0 | 0 | 0 | 0 | 0 | 0 | 0 | 0 | 0 | 0 | 0 | 0 | 0 | 0 | 0 | 0
BCEU BAU Components Energy Use[urban residential,heat bf,envelope] : MostRecentRun | 0 | 0 | 0 | 0 | 0 | 0 | 0 | 0 | 0 | 0 | 0 | 0 | 0 | 0 | 0 | 0 | 0 | 0 | 0 | 0 | 0 | 0 | 0 | 0 | 0 | 0 | 0 | 0 | 0 | 0 | 0 | 0
BCEU BAU Components Energy Use[urban residential,heat bf,lighting] : MostRecentRun | 0 | 0 | 0 | 0 | 0 | 0 | 0 | 0 | 0 | 0 | 0 | 0 | 0 | 0 | 0 | 0 | 0 | 0 | 0 | 0 | 0 | 0 | 0 | 0 | 0 | 0 | 0 | 0 | 0 | 0 | 0 | 0
BCEU BAU Components Energy Use[urban residential,heat bf,appliances] : MostRecentRun | 0 | 0 | 0 | 0 | 0 | 0 | 0 | 0 | 0 | 0 | 0 | 0 | 0 | 0 | 0 | 0 | 0 | 0 | 0 | 0 | 0 | 0 | 0 | 0 | 0 | 0 | 0 | 0 | 0 | 0 | 0 | 0
BCEU BAU Components Energy Use[urban residential,heat bf,other component] : MostRecentRun | 0 | 0 | 0 | 0 | 0 | 0 | 0 | 0 | 0 | 0 | 0 | 0 | 0 | 0 | 0 | 0 | 0 | 0 | 0 | 0 | 0 | 0 | 0 | 0 | 0 | 0 | 0 | 0 | 0 | 0 | 0 | 0
BCEU BAU Components Energy Use[urban residential,biomass bf,heating] : MostRecentRun | 423700000000000 | 398900000000000 | 378800000000000 | 371800000000000 | 366100000000000 | 361300000000000 | 356000000000000 | 351100000000000 | 345200000000000 | 340000000000000 | 334600000000000 | 328900000000000 | 323400000000000 | 317700000000000 | 312600000000000 | 307300000000000 | 302000000000000 | 296600000000000 | 291100000000000 | 286000000000000 | 281200000000000 | 276000000000000 | 271300000000000 | 267500000000000 | 264000000000000 | 260600000000000 | 257800000000000 | 254900000000000 | 252200000000000 | 249700000000000 | 247200000000000 | 244300000000000
BCEU BAU Components Energy Use[urban residential,biomass bf,cooling and ventilation] : MostRecentRun | 0 | 0 | 0 | 0 | 0 | 0 | 0 | 0 | 0 | 0 | 0 | 0 | 0 | 0 | 0 | 0 | 0 | 0 | 0 | 0 | 0 | 0 | 0 | 0 | 0 | 0 | 0 | 0 | 0 | 0 | 0 | 0
BCEU BAU Components Energy Use[urban residential,biomass bf,envelope] : MostRecentRun | 0 | 0 | 0 | 0 | 0 | 0 | 0 | 0 | 0 | 0 | 0 | 0 | 0 | 0 | 0 | 0 | 0 | 0 | 0 | 0 | 0 | 0 | 0 | 0 | 0 | 0 | 0 | 0 | 0 | 0 | 0 | 0
BCEU BAU Components Energy Use[urban residential,biomass bf,lighting] : MostRecentRun | 0 | 0 | 0 | 0 | 0 | 0 | 0 | 0 | 0 | 0 | 0 | 0 | 0 | 0 | 0 | 0 | 0 | 0 | 0 | 0 | 0 | 0 | 0 | 0 | 0 | 0 | 0 | 0 | 0 | 0 | 0 | 0
BCEU BAU Components Energy Use[urban residential,biomass bf,appliances] : MostRecentRun | 0 | 0 | 0 | 0 | 0 | 0 | 0 | 0 | 0 | 0 | 0 | 0 | 0 | 0 | 0 | 0 | 0 | 0 | 0 | 0 | 0 | 0 | 0 | 0 | 0 | 0 | 0 | 0 | 0 | 0 | 0 | 0
BCEU BAU Components Energy Use[urban residential,biomass bf,other component] : MostRecentRun | 0 | 0 | 0 | 0 | 0 | 0 | 0 | 0 | 0 | 0 | 0 | 0 | 0 | 0 | 0 | 0 | 0 | 0 | 0 | 0 | 0 | 0 | 0 | 0 | 0 | 0 | 0 | 0 | 0 | 0 | 0 | 0
BCEU BAU Components Energy Use[urban residential,kerosene bf,heating] : MostRecentRun | 0 | 0 | 0 | 0 | 0 | 0 | 0 | 0 | 0 | 0 | 0 | 0 | 0 | 0 | 0 | 0 | 0 | 0 | 0 | 0 | 0 | 0 | 0 | 0 | 0 | 0 | 0 | 0 | 0 | 0 | 0 | 0
BCEU BAU Components Energy Use[urban residential,kerosene bf,cooling and ventilation] : MostRecentRun | 0 | 0 | 0 | 0 | 0 | 0 | 0 | 0 | 0 | 0 | 0 | 0 | 0 | 0 | 0 | 0 | 0 | 0 | 0 | 0 | 0 | 0 | 0 | 0 | 0 | 0 | 0 | 0 | 0 | 0 | 0 | 0
BCEU BAU Components Energy Use[urban residential,kerosene bf,envelope] : MostRecentRun | 0 | 0 | 0 | 0 | 0 | 0 | 0 | 0 | 0 | 0 | 0 | 0 | 0 | 0 | 0 | 0 | 0 | 0 | 0 | 0 | 0 | 0 | 0 | 0 | 0 | 0 | 0 | 0 | 0 | 0 | 0 | 0
BCEU BAU Components Energy Use[urban residential,kerosene bf,lighting] : MostRecentRun | 0 | 0 | 0 | 0 | 0 | 0 | 0 | 0 | 0 | 0 | 0 | 0 | 0 | 0 | 0 | 0 | 0 | 0 | 0 | 0 | 0 | 0 | 0 | 0 | 0 | 0 | 0 | 0 | 0 | 0 | 0 | 0
BCEU BAU Components Energy Use[urban residential,kerosene bf,appliances] : MostRecentRun | 0 | 0 | 0 | 0 | 0 | 0 | 0 | 0 | 0 | 0 | 0 | 0 | 0 | 0 | 0 | 0 | 0 | 0 | 0 | 0 | 0 | 0 | 0 | 0 | 0 | 0 | 0 | 0 | 0 | 0 | 0 | 0
BCEU BAU Components Energy Use[urban residential,kerosene bf,other component] : MostRecentRun | 0 | 0 | 0 | 0 | 0 | 0 | 0 | 0 | 0 | 0 | 0 | 0 | 0 | 0 | 0 | 0 | 0 | 0 | 0 | 0 | 0 | 0 | 0 | 0 | 0 | 0 | 0 | 0 | 0 | 0 | 0 | 0
BCEU BAU Components Energy Use[urban residential,heavy or residual fuel oil bf,heating] : MostRecentRun | 0 | 0 | 0 | 0 | 0 | 0 | 0 | 0 | 0 | 0 | 0 | 0 | 0 | 0 | 0 | 0 | 0 | 0 | 0 | 0 | 0 | 0 | 0 | 0 | 0 | 0 | 0 | 0 | 0 | 0 | 0 | 0
BCEU BAU Components Energy Use[urban residential,heavy or residual fuel oil bf,cooling and ventilation] : MostRecentRun | 0 | 0 | 0 | 0 | 0 | 0 | 0 | 0 | 0 | 0 | 0 | 0 | 0 | 0 | 0 | 0 | 0 | 0 | 0 | 0 | 0 | 0 | 0 | 0 | 0 | 0 | 0 | 0 | 0 | 0 | 0 | 0
BCEU BAU Components Energy Use[urban residential,heavy or residual fuel oil bf,envelope] : MostRecentRun | 0 | 0 | 0 | 0 | 0 | 0 | 0 | 0 | 0 | 0 | 0 | 0 | 0 | 0 | 0 | 0 | 0 | 0 | 0 | 0 | 0 | 0 | 0 | 0 | 0 | 0 | 0 | 0 | 0 | 0 | 0 | 0
BCEU BAU Components Energy Use[urban residential,heavy or residual fuel oil bf,lighting] : MostRecentRun | 0 | 0 | 0 | 0 | 0 | 0 | 0 | 0 | 0 | 0 | 0 | 0 | 0 | 0 | 0 | 0 | 0 | 0 | 0 | 0 | 0 | 0 | 0 | 0 | 0 | 0 | 0 | 0 | 0 | 0 | 0 | 0
BCEU BAU Components Energy Use[urban residential,heavy or residual fuel oil bf,appliances] : MostRecentRun | 0 | 0 | 0 | 0 | 0 | 0 | 0 | 0 | 0 | 0 | 0 | 0 | 0 | 0 | 0 | 0 | 0 | 0 | 0 | 0 | 0 | 0 | 0 | 0 | 0 | 0 | 0 | 0 | 0 | 0 | 0 | 0
BCEU BAU Components Energy Use[urban residential,heavy or residual fuel oil bf,other component] : MostRecentRun | 0 | 0 | 0 | 0 | 0 | 0 | 0 | 0 | 0 | 0 | 0 | 0 | 0 | 0 | 0 | 0 | 0 | 0 | 0 | 0 | 0 | 0 | 0 | 0 | 0 | 0 | 0 | 0 | 0 | 0 | 0 | 0
BCEU BAU Components Energy Use[urban residential,LPG propane or butane bf,heating] : MostRecentRun | 250300000000000 | 238200000000000 | 230800000000000 | 227000000000000 | 222800000000000 | 218500000000000 | 214100000000000 | 209600000000000 | 205300000000000 | 201400000000000 | 197800000000000 | 194700000000000 | 191900000000000 | 189300000000000 | 186800000000000 | 184300000000000 | 181900000000000 | 179500000000000 | 177200000000000 | 174900000000000 | 172700000000000 | 170600000000000 | 168600000000000 | 166500000000000 | 164500000000000 | 162500000000000 | 160500000000000 | 158600000000000 | 156700000000000 | 154800000000000 | 153000000000000 | 151200000000000
BCEU BAU Components Energy Use[urban residential,LPG propane or butane bf,cooling and ventilation] : MostRecentRun | 0 | 0 | 0 | 0 | 0 | 0 | 0 | 0 | 0 | 0 | 0 | 0 | 0 | 0 | 0 | 0 | 0 | 0 | 0 | 0 | 0 | 0 | 0 | 0 | 0 | 0 | 0 | 0 | 0 | 0 | 0 | 0
BCEU BAU Components Energy Use[urban residential,LPG propane or butane bf,envelope] : MostRecentRun | 0 | 0 | 0 | 0 | 0 | 0 | 0 | 0 | 0 | 0 | 0 | 0 | 0 | 0 | 0 | 0 | 0 | 0 | 0 | 0 | 0 | 0 | 0 | 0 | 0 | 0 | 0 | 0 | 0 | 0 | 0 | 0
BCEU BAU Components Energy Use[urban residential,LPG propane or butane bf,lighting] : MostRecentRun | 0 | 0 | 0 | 0 | 0 | 0 | 0 | 0 | 0 | 0 | 0 | 0 | 0 | 0 | 0 | 0 | 0 | 0 | 0 | 0 | 0 | 0 | 0 | 0 | 0 | 0 | 0 | 0 | 0 | 0 | 0 | 0
BCEU BAU Components Energy Use[urban residential,LPG propane or butane bf,appliances] : MostRecentRun | 65490000000000 | 62980000000000 | 60810000000000 | 58710000000000 | 56720000000000 | 54890000000000 | 53190000000000 | 51600000000000 | 50150000000000 | 48880000000000 | 47780000000000 | 46860000000000 | 45930000000000 | 44970000000000 | 44020000000000 | 43070000000000 | 42140000000000 | 41230000000000 | 40350000000000 | 39470000000000 | 38620000000000 | 37790000000000 | 37010000000000 | 36260000000000 | 35550000000000 | 34900000000000 | 34290000000000 | 33720000000000 | 33180000000000 | 32670000000000 | 32180000000000 | 31710000000000
BCEU BAU Components Energy Use[urban residential,LPG propane or butane bf,other component] : MostRecentRun | 54350000000000 | 55400000000000 | 56600000000000 | 57710000000000 | 58740000000000 | 59750000000000 | 60720000000000 | 61650000000000 | 62590000000000 | 63590000000000 | 64680000000000 | 65820000000000 | 67050000000000 | 68320000000000 | 69590000000000 | 70850000000000 | 72110000000000 | 73360000000000 | 74590000000000 | 75800000000000 | 77010000000000 | 78230000000000 | 79460000000000 | 80700000000000 | 81950000000000 | 83220000000000 | 84520000000000 | 85840000000000 | 87170000000000 | 88490000000000 | 89820000000000 | 91150000000000
BCEU BAU Components Energy Use[urban residential,hydrogen bf,heating] : MostRecentRun | 0 | 0 | 0 | 0 | 0 | 0 | 0 | 0 | 0 | 0 | 0 | 0 | 0 | 0 | 0 | 0 | 0 | 0 | 0 | 0 | 0 | 0 | 0 | 0 | 0 | 0 | 0 | 0 | 0 | 0 | 0 | 0
BCEU BAU Components Energy Use[urban residential,hydrogen bf,cooling and ventilation] : MostRecentRun | 0 | 0 | 0 | 0 | 0 | 0 | 0 | 0 | 0 | 0 | 0 | 0 | 0 | 0 | 0 | 0 | 0 | 0 | 0 | 0 | 0 | 0 | 0 | 0 | 0 | 0 | 0 | 0 | 0 | 0 | 0 | 0
BCEU BAU Components Energy Use[urban residential,hydrogen bf,envelope] : MostRecentRun | 0 | 0 | 0 | 0 | 0 | 0 | 0 | 0 | 0 | 0 | 0 | 0 | 0 | 0 | 0 | 0 | 0 | 0 | 0 | 0 | 0 | 0 | 0 | 0 | 0 | 0 | 0 | 0 | 0 | 0 | 0 | 0
BCEU BAU Components Energy Use[urban residential,hydrogen bf,lighting] : MostRecentRun | 0 | 0 | 0 | 0 | 0 | 0 | 0 | 0 | 0 | 0 | 0 | 0 | 0 | 0 | 0 | 0 | 0 | 0 | 0 | 0 | 0 | 0 | 0 | 0 | 0 | 0 | 0 | 0 | 0 | 0 | 0 | 0
BCEU BAU Components Energy Use[urban residential,hydrogen bf,appliances] : MostRecentRun | 0 | 0 | 0 | 0 | 0 | 0 | 0 | 0 | 0 | 0 | 0 | 0 | 0 | 0 | 0 | 0 | 0 | 0 | 0 | 0 | 0 | 0 | 0 | 0 | 0 | 0 | 0 | 0 | 0 | 0 | 0 | 0
BCEU BAU Components Energy Use[urban residential,hydrogen bf,other component] : MostRecentRun | 0 | 0 | 0 | 0 | 0 | 0 | 0 | 0 | 0 | 0 | 0 | 0 | 0 | 0 | 0 | 0 | 0 | 0 | 0 | 0 | 0 | 0 | 0 | 0 | 0 | 0 | 0 | 0 | 0 | 0 | 0 | 0
BCEU BAU Components Energy Use[rural residential,electricity bf,heating] : MostRecentRun | 141600000000000 | 139000000000000 | 134800000000000 | 133700000000000 | 132200000000000 | 130600000000000 | 128900000000000 | 127200000000000 | 125600000000000 | 124300000000000 | 123100000000000 | 121900000000000 | 120900000000000 | 119900000000000 | 118800000000000 | 117700000000000 | 116800000000000 | 115900000000000 | 115000000000000 | 114100000000000 | 113200000000000 | 112300000000000 | 111500000000000 | 110600000000000 | 109800000000000 | 108900000000000 | 108100000000000 | 107300000000000 | 106600000000000 | 105800000000000 | 105200000000000 | 104500000000000
BCEU BAU Components Energy Use[rural residential,electricity bf,cooling and ventilation] : MostRecentRun | 170900000000000 | 154500000000000 | 177000000000000 | 179800000000000 | 181600000000000 | 183200000000000 | 184500000000000 | 185900000000000 | 187400000000000 | 189400000000000 | 191700000000000 | 194200000000000 | 196900000000000 | 199800000000000 | 202500000000000 | 205300000000000 | 208400000000000 | 211700000000000 | 215100000000000 | 218500000000000 | 221800000000000 | 225300000000000 | 228900000000000 | 232600000000000 | 236200000000000 | 239900000000000 | 243800000000000 | 248000000000000 | 252100000000000 | 256400000000000 | 260800000000000 | 265200000000000
BCEU BAU Components Energy Use[rural residential,electricity bf,envelope] : MostRecentRun | 0 | 0 | 0 | 0 | 0 | 0 | 0 | 0 | 0 | 0 | 0 | 0 | 0 | 0 | 0 | 0 | 0 | 0 | 0 | 0 | 0 | 0 | 0 | 0 | 0 | 0 | 0 | 0 | 0 | 0 | 0 | 0
BCEU BAU Components Energy Use[rural residential,electricity bf,lighting] : MostRecentRun | 50910000000000 | 47480000000000 | 45850000000000 | 44840000000000 | 44050000000000 | 43550000000000 | 43160000000000 | 42770000000000 | 42500000000000 | 42340000000000 | 42320000000000 | 39870000000000 | 38110000000000 | 37130000000000 | 36880000000000 | 36790000000000 | 36910000000000 | 37120000000000 | 37350000000000 | 37560000000000 | 37790000000000 | 37420000000000 | 37160000000000 | 37000000000000 | 36920000000000 | 36850000000000 | 36790000000000 | 36740000000000 | 36700000000000 | 36670000000000 | 36660000000000 | 36670000000000
BCEU BAU Components Energy Use[rural residential,electricity bf,appliances] : MostRecentRun | 254400000000000 | 255700000000000 | 256300000000000 | 256500000000000 | 256600000000000 | 256300000000000 | 255800000000000 | 255200000000000 | 254700000000000 | 254600000000000 | 254800000000000 | 255100000000000 | 255700000000000 | 256500000000000 | 257300000000000 | 258200000000000 | 259500000000000 | 260900000000000 | 262500000000000 | 264000000000000 | 265500000000000 | 267100000000000 | 268700000000000 | 270500000000000 | 272200000000000 | 274000000000000 | 275900000000000 | 277800000000000 | 279800000000000 | 281800000000000 | 283900000000000 | 286000000000000
BCEU BAU Components Energy Use[rural residential,electricity bf,other component] : MostRecentRun | 356600000000000 | 362200000000000 | 365400000000000 | 364900000000000 | 363900000000000 | 363300000000000 | 363000000000000 | 364700000000000 | 366800000000000 | 369700000000000 | 373400000000000 | 377300000000000 | 381600000000000 | 386200000000000 | 390600000000000 | 395700000000000 | 400900000000000 | 406300000000000 | 411700000000000 | 416900000000000 | 422200000000000 | 427800000000000 | 433300000000000 | 438800000000000 | 444400000000000 | 450000000000000 | 455900000000000 | 462000000000000 | 468100000000000 | 474300000000000 | 480700000000000 | 487200000000000
BCEU BAU Components Energy Use[rural residential,hard coal bf,heating] : MostRecentRun | 0 | 0 | 0 | 0 | 0 | 0 | 0 | 0 | 0 | 0 | 0 | 0 | 0 | 0 | 0 | 0 | 0 | 0 | 0 | 0 | 0 | 0 | 0 | 0 | 0 | 0 | 0 | 0 | 0 | 0 | 0 | 0
BCEU BAU Components Energy Use[rural residential,hard coal bf,cooling and ventilation] : MostRecentRun | 0 | 0 | 0 | 0 | 0 | 0 | 0 | 0 | 0 | 0 | 0 | 0 | 0 | 0 | 0 | 0 | 0 | 0 | 0 | 0 | 0 | 0 | 0 | 0 | 0 | 0 | 0 | 0 | 0 | 0 | 0 | 0
BCEU BAU Components Energy Use[rural residential,hard coal bf,envelope] : MostRecentRun | 0 | 0 | 0 | 0 | 0 | 0 | 0 | 0 | 0 | 0 | 0 | 0 | 0 | 0 | 0 | 0 | 0 | 0 | 0 | 0 | 0 | 0 | 0 | 0 | 0 | 0 | 0 | 0 | 0 | 0 | 0 | 0
BCEU BAU Components Energy Use[rural residential,hard coal bf,lighting] : MostRecentRun | 0 | 0 | 0 | 0 | 0 | 0 | 0 | 0 | 0 | 0 | 0 | 0 | 0 | 0 | 0 | 0 | 0 | 0 | 0 | 0 | 0 | 0 | 0 | 0 | 0 | 0 | 0 | 0 | 0 | 0 | 0 | 0
BCEU BAU Components Energy Use[rural residential,hard coal bf,appliances] : MostRecentRun | 0 | 0 | 0 | 0 | 0 | 0 | 0 | 0 | 0 | 0 | 0 | 0 | 0 | 0 | 0 | 0 | 0 | 0 | 0 | 0 | 0 | 0 | 0 | 0 | 0 | 0 | 0 | 0 | 0 | 0 | 0 | 0
BCEU BAU Components Energy Use[rural residential,hard coal bf,other component] : MostRecentRun | 0 | 0 | 0 | 0 | 0 | 0 | 0 | 0 | 0 | 0 | 0 | 0 | 0 | 0 | 0 | 0 | 0 | 0 | 0 | 0 | 0 | 0 | 0 | 0 | 0 | 0 | 0 | 0 | 0 | 0 | 0 | 0
BCEU BAU Components Energy Use[rural residential,natural gas bf,heating] : MostRecentRun | 754700000000000 | 734400000000000 | 717200000000000 | 714400000000000 | 710900000000000 | 707300000000000 | 702800000000000 | 697500000000000 | 692100000000000 | 686900000000000 | 682300000000000 | 677900000000000 | 674200000000000 | 670600000000000 | 666800000000000 | 663000000000000 | 659700000000000 | 656800000000000 | 653700000000000 | 650700000000000 | 647800000000000 | 645100000000000 | 642500000000000 | 639800000000000 | 637200000000000 | 634700000000000 | 632100000000000 | 629600000000000 | 627000000000000 | 624300000000000 | 621700000000000 | 618900000000000
BCEU BAU Components Energy Use[rural residential,natural gas bf,cooling and ventilation] : MostRecentRun | 12040000000000 | 10540000000000 | 11820000000000 | 11780000000000 | 11710000000000 | 11640000000000 | 11560000000000 | 11480000000000 | 11400000000000 | 11330000000000 | 11260000000000 | 11190000000000 | 11130000000000 | 11060000000000 | 10990000000000 | 10930000000000 | 10880000000000 | 10850000000000 | 10850000000000 | 10860000000000 | 10860000000000 | 10870000000000 | 10880000000000 | 10880000000000 | 10890000000000 | 10890000000000 | 10890000000000 | 10900000000000 | 10900000000000 | 10910000000000 | 10910000000000 | 10920000000000
BCEU BAU Components Energy Use[rural residential,natural gas bf,envelope] : MostRecentRun | 0 | 0 | 0 | 0 | 0 | 0 | 0 | 0 | 0 | 0 | 0 | 0 | 0 | 0 | 0 | 0 | 0 | 0 | 0 | 0 | 0 | 0 | 0 | 0 | 0 | 0 | 0 | 0 | 0 | 0 | 0 | 0
BCEU BAU Components Energy Use[rural residential,natural gas bf,lighting] : MostRecentRun | 0 | 0 | 0 | 0 | 0 | 0 | 0 | 0 | 0 | 0 | 0 | 0 | 0 | 0 | 0 | 0 | 0 | 0 | 0 | 0 | 0 | 0 | 0 | 0 | 0 | 0 | 0 | 0 | 0 | 0 | 0 | 0
BCEU BAU Components Energy Use[rural residential,natural gas bf,appliances] : MostRecentRun | 226400000000000 | 227000000000000 | 227400000000000 | 228100000000000 | 229000000000000 | 230100000000000 | 231200000000000 | 232300000000000 | 233400000000000 | 234700000000000 | 236400000000000 | 237900000000000 | 239600000000000 | 241300000000000 | 243000000000000 | 244600000000000 | 246300000000000 | 247900000000000 | 249400000000000 | 250800000000000 | 252100000000000 | 253400000000000 | 254700000000000 | 256000000000000 | 257400000000000 | 258800000000000 | 260400000000000 | 261900000000000 | 263500000000000 | 265200000000000 | 266800000000000 | 268400000000000
BCEU BAU Components Energy Use[rural residential,natural gas bf,other component] : MostRecentRun | 45750000000000 | 45770000000000 | 45640000000000 | 45530000000000 | 45410000000000 | 45270000000000 | 45100000000000 | 44860000000000 | 44610000000000 | 44370000000000 | 44170000000000 | 43860000000000 | 43610000000000 | 43410000000000 | 43210000000000 | 43010000000000 | 42830000000000 | 42670000000000 | 42500000000000 | 42330000000000 | 42170000000000 | 42010000000000 | 41850000000000 | 41690000000000 | 41530000000000 | 41370000000000 | 41210000000000 | 41050000000000 | 40880000000000 | 40720000000000 | 40550000000000 | 40390000000000
BCEU BAU Components Energy Use[rural residential,petroleum diesel bf,heating] : MostRecentRun | 78790000000000 | 74290000000000 | 71050000000000 | 69270000000000 | 67480000000000 | 65690000000000 | 63960000000000 | 62340000000000 | 60900000000000 | 59480000000000 | 58140000000000 | 56880000000000 | 55660000000000 | 54470000000000 | 53310000000000 | 52190000000000 | 51110000000000 | 50070000000000 | 49080000000000 | 48120000000000 | 47180000000000 | 46300000000000 | 45430000000000 | 44540000000000 | 43650000000000 | 42770000000000 | 41900000000000 | 41050000000000 | 40210000000000 | 39350000000000 | 38520000000000 | 37700000000000
BCEU BAU Components Energy Use[rural residential,petroleum diesel bf,cooling and ventilation] : MostRecentRun | 0 | 0 | 0 | 0 | 0 | 0 | 0 | 0 | 0 | 0 | 0 | 0 | 0 | 0 | 0 | 0 | 0 | 0 | 0 | 0 | 0 | 0 | 0 | 0 | 0 | 0 | 0 | 0 | 0 | 0 | 0 | 0
BCEU BAU Components Energy Use[rural residential,petroleum diesel bf,envelope] : MostRecentRun | 0 | 0 | 0 | 0 | 0 | 0 | 0 | 0 | 0 | 0 | 0 | 0 | 0 | 0 | 0 | 0 | 0 | 0 | 0 | 0 | 0 | 0 | 0 | 0 | 0 | 0 | 0 | 0 | 0 | 0 | 0 | 0
BCEU BAU Components Energy Use[rural residential,petroleum diesel bf,lighting] : MostRecentRun | 0 | 0 | 0 | 0 | 0 | 0 | 0 | 0 | 0 | 0 | 0 | 0 | 0 | 0 | 0 | 0 | 0 | 0 | 0 | 0 | 0 | 0 | 0 | 0 | 0 | 0 | 0 | 0 | 0 | 0 | 0 | 0
BCEU BAU Components Energy Use[rural residential,petroleum diesel bf,appliances] : MostRecentRun | 9900000000000 | 9416000000000 | 8978000000000 | 8554000000000 | 8162000000000 | 7812000000000 | 7512000000000 | 7257000000000 | 7055000000000 | 6889000000000 | 6758000000000 | 6667000000000 | 6565000000000 | 6457000000000 | 6343000000000 | 6228000000000 | 6109000000000 | 5990000000000 | 5871000000000 | 5753000000000 | 5637000000000 | 5526000000000 | 5417000000000 | 5310000000000 | 5207000000000 | 5110000000000 | 5016000000000 | 4929000000000 | 4845000000000 | 4763000000000 | 4684000000000 | 4609000000000
BCEU BAU Components Energy Use[rural residential,petroleum diesel bf,other component] : MostRecentRun | 1519000000000 | 1509000000000 | 1502000000000 | 1491000000000 | 1479000000000 | 1466000000000 | 1454000000000 | 1442000000000 | 1433000000000 | 1424000000000 | 1415000000000 | 1406000000000 | 1398000000000 | 1389000000000 | 1380000000000 | 1372000000000 | 1363000000000 | 1355000000000 | 1348000000000 | 1340000000000 | 1332000000000 | 1326000000000 | 1319000000000 | 1311000000000 | 1304000000000 | 1296000000000 | 1289000000000 | 1282000000000 | 1276000000000 | 1269000000000 | 1262000000000 | 1256000000000
BCEU BAU Components Energy Use[rural residential,heat bf,heating] : MostRecentRun | 0 | 0 | 0 | 0 | 0 | 0 | 0 | 0 | 0 | 0 | 0 | 0 | 0 | 0 | 0 | 0 | 0 | 0 | 0 | 0 | 0 | 0 | 0 | 0 | 0 | 0 | 0 | 0 | 0 | 0 | 0 | 0
BCEU BAU Components Energy Use[rural residential,heat bf,cooling and ventilation] : MostRecentRun | 0 | 0 | 0 | 0 | 0 | 0 | 0 | 0 | 0 | 0 | 0 | 0 | 0 | 0 | 0 | 0 | 0 | 0 | 0 | 0 | 0 | 0 | 0 | 0 | 0 | 0 | 0 | 0 | 0 | 0 | 0 | 0
BCEU BAU Components Energy Use[rural residential,heat bf,envelope] : MostRecentRun | 0 | 0 | 0 | 0 | 0 | 0 | 0 | 0 | 0 | 0 | 0 | 0 | 0 | 0 | 0 | 0 | 0 | 0 | 0 | 0 | 0 | 0 | 0 | 0 | 0 | 0 | 0 | 0 | 0 | 0 | 0 | 0
BCEU BAU Components Energy Use[rural residential,heat bf,lighting] : MostRecentRun | 0 | 0 | 0 | 0 | 0 | 0 | 0 | 0 | 0 | 0 | 0 | 0 | 0 | 0 | 0 | 0 | 0 | 0 | 0 | 0 | 0 | 0 | 0 | 0 | 0 | 0 | 0 | 0 | 0 | 0 | 0 | 0
BCEU BAU Components Energy Use[rural residential,heat bf,appliances] : MostRecentRun | 0 | 0 | 0 | 0 | 0 | 0 | 0 | 0 | 0 | 0 | 0 | 0 | 0 | 0 | 0 | 0 | 0 | 0 | 0 | 0 | 0 | 0 | 0 | 0 | 0 | 0 | 0 | 0 | 0 | 0 | 0 | 0
BCEU BAU Components Energy Use[rural residential,heat bf,other component] : MostRecentRun | 0 | 0 | 0 | 0 | 0 | 0 | 0 | 0 | 0 | 0 | 0 | 0 | 0 | 0 | 0 | 0 | 0 | 0 | 0 | 0 | 0 | 0 | 0 | 0 | 0 | 0 | 0 | 0 | 0 | 0 | 0 | 0
BCEU BAU Components Energy Use[rural residential,biomass bf,heating] : MostRecentRun | 105100000000000 | 98980000000000 | 93990000000000 | 92250000000000 | 90840000000000 | 89650000000000 | 88330000000000 | 87130000000000 | 85670000000000 | 84360000000000 | 83040000000000 | 81610000000000 | 80240000000000 | 78830000000000 | 77580000000000 | 76270000000000 | 74940000000000 | 73590000000000 | 72240000000000 | 70970000000000 | 69780000000000 | 68500000000000 | 67330000000000 | 66390000000000 | 65510000000000 | 64660000000000 | 63970000000000 | 63250000000000 | 62590000000000 | 61970000000000 | 61340000000000 | 60630000000000
BCEU BAU Components Energy Use[rural residential,biomass bf,cooling and ventilation] : MostRecentRun | 0 | 0 | 0 | 0 | 0 | 0 | 0 | 0 | 0 | 0 | 0 | 0 | 0 | 0 | 0 | 0 | 0 | 0 | 0 | 0 | 0 | 0 | 0 | 0 | 0 | 0 | 0 | 0 | 0 | 0 | 0 | 0
BCEU BAU Components Energy Use[rural residential,biomass bf,envelope] : MostRecentRun | 0 | 0 | 0 | 0 | 0 | 0 | 0 | 0 | 0 | 0 | 0 | 0 | 0 | 0 | 0 | 0 | 0 | 0 | 0 | 0 | 0 | 0 | 0 | 0 | 0 | 0 | 0 | 0 | 0 | 0 | 0 | 0
BCEU BAU Components Energy Use[rural residential,biomass bf,lighting] : MostRecentRun | 0 | 0 | 0 | 0 | 0 | 0 | 0 | 0 | 0 | 0 | 0 | 0 | 0 | 0 | 0 | 0 | 0 | 0 | 0 | 0 | 0 | 0 | 0 | 0 | 0 | 0 | 0 | 0 | 0 | 0 | 0 | 0
BCEU BAU Components Energy Use[rural residential,biomass bf,appliances] : MostRecentRun | 0 | 0 | 0 | 0 | 0 | 0 | 0 | 0 | 0 | 0 | 0 | 0 | 0 | 0 | 0 | 0 | 0 | 0 | 0 | 0 | 0 | 0 | 0 | 0 | 0 | 0 | 0 | 0 | 0 | 0 | 0 | 0
BCEU BAU Components Energy Use[rural residential,biomass bf,other component] : MostRecentRun | 0 | 0 | 0 | 0 | 0 | 0 | 0 | 0 | 0 | 0 | 0 | 0 | 0 | 0 | 0 | 0 | 0 | 0 | 0 | 0 | 0 | 0 | 0 | 0 | 0 | 0 | 0 | 0 | 0 | 0 | 0 | 0
BCEU BAU Components Energy Use[rural residential,kerosene bf,heating] : MostRecentRun | 0 | 0 | 0 | 0 | 0 | 0 | 0 | 0 | 0 | 0 | 0 | 0 | 0 | 0 | 0 | 0 | 0 | 0 | 0 | 0 | 0 | 0 | 0 | 0 | 0 | 0 | 0 | 0 | 0 | 0 | 0 | 0
BCEU BAU Components Energy Use[rural residential,kerosene bf,cooling and ventilation] : MostRecentRun | 0 | 0 | 0 | 0 | 0 | 0 | 0 | 0 | 0 | 0 | 0 | 0 | 0 | 0 | 0 | 0 | 0 | 0 | 0 | 0 | 0 | 0 | 0 | 0 | 0 | 0 | 0 | 0 | 0 | 0 | 0 | 0
BCEU BAU Components Energy Use[rural residential,kerosene bf,envelope] : MostRecentRun | 0 | 0 | 0 | 0 | 0 | 0 | 0 | 0 | 0 | 0 | 0 | 0 | 0 | 0 | 0 | 0 | 0 | 0 | 0 | 0 | 0 | 0 | 0 | 0 | 0 | 0 | 0 | 0 | 0 | 0 | 0 | 0
BCEU BAU Components Energy Use[rural residential,kerosene bf,lighting] : MostRecentRun | 0 | 0 | 0 | 0 | 0 | 0 | 0 | 0 | 0 | 0 | 0 | 0 | 0 | 0 | 0 | 0 | 0 | 0 | 0 | 0 | 0 | 0 | 0 | 0 | 0 | 0 | 0 | 0 | 0 | 0 | 0 | 0
BCEU BAU Components Energy Use[rural residential,kerosene bf,appliances] : MostRecentRun | 0 | 0 | 0 | 0 | 0 | 0 | 0 | 0 | 0 | 0 | 0 | 0 | 0 | 0 | 0 | 0 | 0 | 0 | 0 | 0 | 0 | 0 | 0 | 0 | 0 | 0 | 0 | 0 | 0 | 0 | 0 | 0
BCEU BAU Components Energy Use[rural residential,kerosene bf,other component] : MostRecentRun | 0 | 0 | 0 | 0 | 0 | 0 | 0 | 0 | 0 | 0 | 0 | 0 | 0 | 0 | 0 | 0 | 0 | 0 | 0 | 0 | 0 | 0 | 0 | 0 | 0 | 0 | 0 | 0 | 0 | 0 | 0 | 0
BCEU BAU Components Energy Use[rural residential,heavy or residual fuel oil bf,heating] : MostRecentRun | 0 | 0 | 0 | 0 | 0 | 0 | 0 | 0 | 0 | 0 | 0 | 0 | 0 | 0 | 0 | 0 | 0 | 0 | 0 | 0 | 0 | 0 | 0 | 0 | 0 | 0 | 0 | 0 | 0 | 0 | 0 | 0
BCEU BAU Components Energy Use[rural residential,heavy or residual fuel oil bf,cooling and ventilation] : MostRecentRun | 0 | 0 | 0 | 0 | 0 | 0 | 0 | 0 | 0 | 0 | 0 | 0 | 0 | 0 | 0 | 0 | 0 | 0 | 0 | 0 | 0 | 0 | 0 | 0 | 0 | 0 | 0 | 0 | 0 | 0 | 0 | 0
BCEU BAU Components Energy Use[rural residential,heavy or residual fuel oil bf,envelope] : MostRecentRun | 0 | 0 | 0 | 0 | 0 | 0 | 0 | 0 | 0 | 0 | 0 | 0 | 0 | 0 | 0 | 0 | 0 | 0 | 0 | 0 | 0 | 0 | 0 | 0 | 0 | 0 | 0 | 0 | 0 | 0 | 0 | 0
BCEU BAU Components Energy Use[rural residential,heavy or residual fuel oil bf,lighting] : MostRecentRun | 0 | 0 | 0 | 0 | 0 | 0 | 0 | 0 | 0 | 0 | 0 | 0 | 0 | 0 | 0 | 0 | 0 | 0 | 0 | 0 | 0 | 0 | 0 | 0 | 0 | 0 | 0 | 0 | 0 | 0 | 0 | 0
BCEU BAU Components Energy Use[rural residential,heavy or residual fuel oil bf,appliances] : MostRecentRun | 0 | 0 | 0 | 0 | 0 | 0 | 0 | 0 | 0 | 0 | 0 | 0 | 0 | 0 | 0 | 0 | 0 | 0 | 0 | 0 | 0 | 0 | 0 | 0 | 0 | 0 | 0 | 0 | 0 | 0 | 0 | 0
BCEU BAU Components Energy Use[rural residential,heavy or residual fuel oil bf,other component] : MostRecentRun | 0 | 0 | 0 | 0 | 0 | 0 | 0 | 0 | 0 | 0 | 0 | 0 | 0 | 0 | 0 | 0 | 0 | 0 | 0 | 0 | 0 | 0 | 0 | 0 | 0 | 0 | 0 | 0 | 0 | 0 | 0 | 0
BCEU BAU Components Energy Use[rural residential,LPG propane or butane bf,heating] : MostRecentRun | 62110000000000 | 59120000000000 | 57270000000000 | 56320000000000 | 55280000000000 | 54220000000000 | 53130000000000 | 52000000000000 | 50940000000000 | 49970000000000 | 49090000000000 | 48310000000000 | 47620000000000 | 46970000000000 | 46350000000000 | 45730000000000 | 45140000000000 | 44550000000000 | 43970000000000 | 43410000000000 | 42860000000000 | 42330000000000 | 41830000000000 | 41320000000000 | 40820000000000 | 40320000000000 | 39840000000000 | 39360000000000 | 38890000000000 | 38430000000000 | 37970000000000 | 37530000000000
BCEU BAU Components Energy Use[rural residential,LPG propane or butane bf,cooling and ventilation] : MostRecentRun | 0 | 0 | 0 | 0 | 0 | 0 | 0 | 0 | 0 | 0 | 0 | 0 | 0 | 0 | 0 | 0 | 0 | 0 | 0 | 0 | 0 | 0 | 0 | 0 | 0 | 0 | 0 | 0 | 0 | 0 | 0 | 0
BCEU BAU Components Energy Use[rural residential,LPG propane or butane bf,envelope] : MostRecentRun | 0 | 0 | 0 | 0 | 0 | 0 | 0 | 0 | 0 | 0 | 0 | 0 | 0 | 0 | 0 | 0 | 0 | 0 | 0 | 0 | 0 | 0 | 0 | 0 | 0 | 0 | 0 | 0 | 0 | 0 | 0 | 0
BCEU BAU Components Energy Use[rural residential,LPG propane or butane bf,lighting] : MostRecentRun | 0 | 0 | 0 | 0 | 0 | 0 | 0 | 0 | 0 | 0 | 0 | 0 | 0 | 0 | 0 | 0 | 0 | 0 | 0 | 0 | 0 | 0 | 0 | 0 | 0 | 0 | 0 | 0 | 0 | 0 | 0 | 0
BCEU BAU Components Energy Use[rural residential,LPG propane or butane bf,appliances] : MostRecentRun | 16250000000000 | 15630000000000 | 15090000000000 | 14570000000000 | 14070000000000 | 13620000000000 | 13200000000000 | 12810000000000 | 12440000000000 | 12130000000000 | 11860000000000 | 11630000000000 | 11400000000000 | 11160000000000 | 10920000000000 | 10690000000000 | 10460000000000 | 10230000000000 | 10010000000000 | 9795000000000 | 9583000000000 | 9378000000000 | 9183000000000 | 8998000000000 | 8823000000000 | 8660000000000 | 8508000000000 | 8367000000000 | 8234000000000 | 8108000000000 | 7986000000000 | 7869000000000
BCEU BAU Components Energy Use[rural residential,LPG propane or butane bf,other component] : MostRecentRun | 13490000000000 | 13750000000000 | 14050000000000 | 14320000000000 | 14580000000000 | 14830000000000 | 15070000000000 | 15300000000000 | 15530000000000 | 15780000000000 | 16050000000000 | 16330000000000 | 16640000000000 | 16950000000000 | 17270000000000 | 17580000000000 | 17900000000000 | 18200000000000 | 18510000000000 | 18810000000000 | 19110000000000 | 19410000000000 | 19720000000000 | 20030000000000 | 20330000000000 | 20650000000000 | 20970000000000 | 21300000000000 | 21630000000000 | 21960000000000 | 22290000000000 | 22620000000000
BCEU BAU Components Energy Use[rural residential,hydrogen bf,heating] : MostRecentRun | 0 | 0 | 0 | 0 | 0 | 0 | 0 | 0 | 0 | 0 | 0 | 0 | 0 | 0 | 0 | 0 | 0 | 0 | 0 | 0 | 0 | 0 | 0 | 0 | 0 | 0 | 0 | 0 | 0 | 0 | 0 | 0
BCEU BAU Components Energy Use[rural residential,hydrogen bf,cooling and ventilation] : MostRecentRun | 0 | 0 | 0 | 0 | 0 | 0 | 0 | 0 | 0 | 0 | 0 | 0 | 0 | 0 | 0 | 0 | 0 | 0 | 0 | 0 | 0 | 0 | 0 | 0 | 0 | 0 | 0 | 0 | 0 | 0 | 0 | 0
BCEU BAU Components Energy Use[rural residential,hydrogen bf,envelope] : MostRecentRun | 0 | 0 | 0 | 0 | 0 | 0 | 0 | 0 | 0 | 0 | 0 | 0 | 0 | 0 | 0 | 0 | 0 | 0 | 0 | 0 | 0 | 0 | 0 | 0 | 0 | 0 | 0 | 0 | 0 | 0 | 0 | 0
BCEU BAU Components Energy Use[rural residential,hydrogen bf,lighting] : MostRecentRun | 0 | 0 | 0 | 0 | 0 | 0 | 0 | 0 | 0 | 0 | 0 | 0 | 0 | 0 | 0 | 0 | 0 | 0 | 0 | 0 | 0 | 0 | 0 | 0 | 0 | 0 | 0 | 0 | 0 | 0 | 0 | 0
BCEU BAU Components Energy Use[rural residential,hydrogen bf,appliances] : MostRecentRun | 0 | 0 | 0 | 0 | 0 | 0 | 0 | 0 | 0 | 0 | 0 | 0 | 0 | 0 | 0 | 0 | 0 | 0 | 0 | 0 | 0 | 0 | 0 | 0 | 0 | 0 | 0 | 0 | 0 | 0 | 0 | 0
BCEU BAU Components Energy Use[rural residential,hydrogen bf,other component] : MostRecentRun | 0 | 0 | 0 | 0 | 0 | 0 | 0 | 0 | 0 | 0 | 0 | 0 | 0 | 0 | 0 | 0 | 0 | 0 | 0 | 0 | 0 | 0 | 0 | 0 | 0 | 0 | 0 | 0 | 0 | 0 | 0 | 0
BCEU BAU Components Energy Use[commercial,electricity bf,heating] : MostRecentRun | 123700000000000 | 120800000000000 | 118400000000000 | 117200000000000 | 116400000000000 | 115300000000000 | 114000000000000 | 112600000000000 | 111400000000000 | 110400000000000 | 109400000000000 | 108500000000000 | 107500000000000 | 106600000000000 | 105500000000000 | 104300000000000 | 103300000000000 | 102200000000000 | 101100000000000 | 99970000000000 | 98850000000000 | 97800000000000 | 96790000000000 | 95760000000000 | 94840000000000 | 93930000000000 | 93000000000000 | 92080000000000 | 91180000000000 | 90330000000000 | 89490000000000 | 88660000000000
BCEU BAU Components Energy Use[commercial,electricity bf,cooling and ventilation] : MostRecentRun | 1042000000000000 | 996200000000000 | 1048000000000000 | 1047000000000000 | 1046000000000000 | 1044000000000000 | 1040000000000000 | 1027000000000000 | 1016000000000000 | 1008000000000000 | 1004000000000000 | 998700000000000 | 995500000000000 | 993800000000000 | 991500000000000 | 989300000000000 | 988800000000000 | 988700000000000 | 989800000000000 | 990300000000000 | 991800000000000 | 993700000000000 | 996100000000000 | 999100000000000 | 1003000000000000 | 1006000000000000 | 1011000000000000 | 1017000000000000 | 1022000000000000 | 1029000000000000 | 1037000000000000 | 1045000000000000
BCEU BAU Components Energy Use[commercial,electricity bf,envelope] : MostRecentRun | 0 | 0 | 0 | 0 | 0 | 0 | 0 | 0 | 0 | 0 | 0 | 0 | 0 | 0 | 0 | 0 | 0 | 0 | 0 | 0 | 0 | 0 | 0 | 0 | 0 | 0 | 0 | 0 | 0 | 0 | 0 | 0
BCEU BAU Components Energy Use[commercial,electricity bf,lighting] : MostRecentRun | 482000000000000 | 469900000000000 | 459100000000000 | 449800000000000 | 442400000000000 | 435900000000000 | 429400000000000 | 423600000000000 | 419400000000000 | 417100000000000 | 416100000000000 | 408200000000000 | 402100000000000 | 397400000000000 | 392900000000000 | 389000000000000 | 386200000000000 | 383900000000000 | 382400000000000 | 380700000000000 | 379900000000000 | 371400000000000 | 364300000000000 | 358400000000000 | 353600000000000 | 349200000000000 | 345300000000000 | 342000000000000 | 339300000000000 | 337200000000000 | 336000000000000 | 335000000000000
BCEU BAU Components Energy Use[commercial,electricity bf,appliances] : MostRecentRun | 771000000000000 | 775400000000000 | 776400000000000 | 775300000000000 | 774300000000000 | 773400000000000 | 772400000000000 | 772000000000000 | 772700000000000 | 774900000000000 | 778300000000000 | 780200000000000 | 782800000000000 | 786200000000000 | 789500000000000 | 792800000000000 | 796500000000000 | 800400000000000 | 804300000000000 | 808000000000000 | 812000000000000 | 816100000000000 | 820500000000000 | 824900000000000 | 829700000000000 | 834600000000000 | 839700000000000 | 845000000000000 | 850500000000000 | 856100000000000 | 862000000000000 | 868000000000000
BCEU BAU Components Energy Use[commercial,electricity bf,other component] : MostRecentRun | 2236000000000000 | 2292000000000000 | 2342000000000000 | 2393000000000000 | 2423000000000000 | 2453000000000000 | 2481000000000000 | 2509000000000000 | 2537000000000000 | 2568000000000000 | 2601000000000000 | 2633000000000000 | 2668000000000000 | 2705000000000000 | 2740000000000000 | 2776000000000000 | 2813000000000000 | 2851000000000000 | 2890000000000000 | 2929000000000000 | 2969000000000000 | 3013000000000000 | 3058000000000000 | 3105000000000000 | 3154000000000000 | 3204000000000000 | 3257000000000000 | 3312000000000000 | 3370000000000000 | 3430000000000000 | 3495000000000000 | 3561000000000000
BCEU BAU Components Energy Use[commercial,hard coal bf,heating] : MostRecentRun | 0 | 0 | 0 | 0 | 0 | 0 | 0 | 0 | 0 | 0 | 0 | 0 | 0 | 0 | 0 | 0 | 0 | 0 | 0 | 0 | 0 | 0 | 0 | 0 | 0 | 0 | 0 | 0 | 0 | 0 | 0 | 0
BCEU BAU Components Energy Use[commercial,hard coal bf,cooling and ventilation] : MostRecentRun | 0 | 0 | 0 | 0 | 0 | 0 | 0 | 0 | 0 | 0 | 0 | 0 | 0 | 0 | 0 | 0 | 0 | 0 | 0 | 0 | 0 | 0 | 0 | 0 | 0 | 0 | 0 | 0 | 0 | 0 | 0 | 0
BCEU BAU Components Energy Use[commercial,hard coal bf,envelope] : MostRecentRun | 0 | 0 | 0 | 0 | 0 | 0 | 0 | 0 | 0 | 0 | 0 | 0 | 0 | 0 | 0 | 0 | 0 | 0 | 0 | 0 | 0 | 0 | 0 | 0 | 0 | 0 | 0 | 0 | 0 | 0 | 0 | 0
BCEU BAU Components Energy Use[commercial,hard coal bf,lighting] : MostRecentRun | 0 | 0 | 0 | 0 | 0 | 0 | 0 | 0 | 0 | 0 | 0 | 0 | 0 | 0 | 0 | 0 | 0 | 0 | 0 | 0 | 0 | 0 | 0 | 0 | 0 | 0 | 0 | 0 | 0 | 0 | 0 | 0
BCEU BAU Components Energy Use[commercial,hard coal bf,appliances] : MostRecentRun | 0 | 0 | 0 | 0 | 0 | 0 | 0 | 0 | 0 | 0 | 0 | 0 | 0 | 0 | 0 | 0 | 0 | 0 | 0 | 0 | 0 | 0 | 0 | 0 | 0 | 0 | 0 | 0 | 0 | 0 | 0 | 0
BCEU BAU Components Energy Use[commercial,hard coal bf,other component] : MostRecentRun | 21730000000000 | 22090000000000 | 22210000000000 | 22360000000000 | 22390000000000 | 22420000000000 | 22460000000000 | 22530000000000 | 22590000000000 | 22680000000000 | 22760000000000 | 22840000000000 | 22930000000000 | 23010000000000 | 23090000000000 | 23170000000000 | 23250000000000 | 23330000000000 | 23410000000000 | 23490000000000 | 23560000000000 | 23650000000000 | 23730000000000 | 23800000000000 | 23870000000000 | 23950000000000 | 24020000000000 | 24110000000000 | 24180000000000 | 24260000000000 | 24340000000000 | 24420000000000
BCEU BAU Components Energy Use[commercial,natural gas bf,heating] : MostRecentRun | 1882000000000000 | 1861000000000000 | 1843000000000000 | 1845000000000000 | 1843000000000000 | 1839000000000000 | 1829000000000000 | 1820000000000000 | 1811000000000000 | 1806000000000000 | 1804000000000000 | 1803000000000000 | 1804000000000000 | 1806000000000000 | 1806000000000000 | 1805000000000000 | 1806000000000000 | 1808000000000000 | 1809000000000000 | 1810000000000000 | 1810000000000000 | 1812000000000000 | 1813000000000000 | 1815000000000000 | 1817000000000000 | 1819000000000000 | 1821000000000000 | 1822000000000000 | 1823000000000000 | 1825000000000000 | 1827000000000000 | 1828000000000000
BCEU BAU Components Energy Use[commercial,natural gas bf,cooling and ventilation] : MostRecentRun | 27450000000000 | 23040000000000 | 26890000000000 | 26610000000000 | 26320000000000 | 26000000000000 | 25630000000000 | 25290000000000 | 25000000000000 | 24750000000000 | 24560000000000 | 24390000000000 | 24250000000000 | 24120000000000 | 23980000000000 | 23840000000000 | 23720000000000 | 23640000000000 | 23550000000000 | 23460000000000 | 23370000000000 | 23310000000000 | 23250000000000 | 23210000000000 | 23170000000000 | 23140000000000 | 23120000000000 | 23100000000000 | 23080000000000 | 23080000000000 | 23090000000000 | 23090000000000
BCEU BAU Components Energy Use[commercial,natural gas bf,envelope] : MostRecentRun | 0 | 0 | 0 | 0 | 0 | 0 | 0 | 0 | 0 | 0 | 0 | 0 | 0 | 0 | 0 | 0 | 0 | 0 | 0 | 0 | 0 | 0 | 0 | 0 | 0 | 0 | 0 | 0 | 0 | 0 | 0 | 0
BCEU BAU Components Energy Use[commercial,natural gas bf,lighting] : MostRecentRun | 0 | 0 | 0 | 0 | 0 | 0 | 0 | 0 | 0 | 0 | 0 | 0 | 0 | 0 | 0 | 0 | 0 | 0 | 0 | 0 | 0 | 0 | 0 | 0 | 0 | 0 | 0 | 0 | 0 | 0 | 0 | 0
BCEU BAU Components Energy Use[commercial,natural gas bf,appliances] : MostRecentRun | 951100000000000 | 970300000000000 | 982700000000000 | 992200000000000 | 1000000000000000 | 1007000000000000 | 1011000000000000 | 1016000000000000 | 1022000000000000 | 1029000000000000 | 1039000000000000 | 1046000000000000 | 1056000000000000 | 1067000000000000 | 1077000000000000 | 1086000000000000 | 1097000000000000 | 1108000000000000 | 1118000000000000 | 1128000000000000 | 1139000000000000 | 1150000000000000 | 1160000000000000 | 1171000000000000 | 1182000000000000 | 1193000000000000 | 1204000000000000 | 1215000000000000 | 1225000000000000 | 1236000000000000 | 1247000000000000 | 1258000000000000
BCEU BAU Components Energy Use[commercial,natural gas bf,other component] : MostRecentRun | 774500000000000 | 700000000000000 | 751300000000000 | 759300000000000 | 759700000000000 | 759600000000000 | 758000000000000 | 756500000000000 | 755200000000000 | 754700000000000 | 755300000000000 | 756300000000000 | 757900000000000 | 759400000000000 | 760400000000000 | 760900000000000 | 761700000000000 | 763100000000000 | 764100000000000 | 765300000000000 | 766200000000000 | 767400000000000 | 768700000000000 | 770100000000000 | 771200000000000 | 772700000000000 | 773700000000000 | 774500000000000 | 775300000000000 | 776100000000000 | 776900000000000 | 777700000000000
BCEU BAU Components Energy Use[commercial,petroleum diesel bf,heating] : MostRecentRun | 226700000000000 | 221100000000000 | 217500000000000 | 216500000000000 | 215700000000000 | 214500000000000 | 213600000000000 | 211600000000000 | 209400000000000 | 206800000000000 | 204300000000000 | 202000000000000 | 199700000000000 | 197500000000000 | 195200000000000 | 192900000000000 | 190700000000000 | 188600000000000 | 186500000000000 | 184500000000000 | 182500000000000 | 180700000000000 | 178900000000000 | 176900000000000 | 175000000000000 | 173200000000000 | 171300000000000 | 169600000000000 | 168000000000000 | 166300000000000 | 164700000000000 | 163200000000000
BCEU BAU Components Energy Use[commercial,petroleum diesel bf,cooling and ventilation] : MostRecentRun | 0 | 0 | 0 | 0 | 0 | 0 | 0 | 0 | 0 | 0 | 0 | 0 | 0 | 0 | 0 | 0 | 0 | 0 | 0 | 0 | 0 | 0 | 0 | 0 | 0 | 0 | 0 | 0 | 0 | 0 | 0 | 0
BCEU BAU Components Energy Use[commercial,petroleum diesel bf,envelope] : MostRecentRun | 0 | 0 | 0 | 0 | 0 | 0 | 0 | 0 | 0 | 0 | 0 | 0 | 0 | 0 | 0 | 0 | 0 | 0 | 0 | 0 | 0 | 0 | 0 | 0 | 0 | 0 | 0 | 0 | 0 | 0 | 0 | 0
BCEU BAU Components Energy Use[commercial,petroleum diesel bf,lighting] : MostRecentRun | 0 | 0 | 0 | 0 | 0 | 0 | 0 | 0 | 0 | 0 | 0 | 0 | 0 | 0 | 0 | 0 | 0 | 0 | 0 | 0 | 0 | 0 | 0 | 0 | 0 | 0 | 0 | 0 | 0 | 0 | 0 | 0
BCEU BAU Components Energy Use[commercial,petroleum diesel bf,appliances] : MostRecentRun | 6466000000000 | 6428000000000 | 6443000000000 | 6451000000000 | 6459000000000 | 6457000000000 | 6461000000000 | 6439000000000 | 6415000000000 | 6381000000000 | 6350000000000 | 6323000000000 | 6293000000000 | 6264000000000 | 6228000000000 | 6192000000000 | 6155000000000 | 6116000000000 | 6080000000000 | 6044000000000 | 6008000000000 | 5981000000000 | 5954000000000 | 5915000000000 | 5877000000000 | 5842000000000 | 5804000000000 | 5773000000000 | 5740000000000 | 5706000000000 | 5673000000000 | 5642000000000
BCEU BAU Components Energy Use[commercial,petroleum diesel bf,other component] : MostRecentRun | 104000000000000 | 110300000000000 | 110600000000000 | 110800000000000 | 112100000000000 | 113300000000000 | 114600000000000 | 115200000000000 | 115500000000000 | 115500000000000 | 115600000000000 | 115100000000000 | 114800000000000 | 114800000000000 | 114700000000000 | 114700000000000 | 114700000000000 | 114800000000000 | 114900000000000 | 115000000000000 | 115100000000000 | 115300000000000 | 115600000000000 | 115600000000000 | 115700000000000 | 115800000000000 | 115800000000000 | 116000000000000 | 116100000000000 | 116200000000000 | 116300000000000 | 116500000000000
BCEU BAU Components Energy Use[commercial,heat bf,heating] : MostRecentRun | 336400000000000 | 331900000000000 | 328300000000000 | 328300000000000 | 327700000000000 | 326800000000000 | 325000000000000 | 323000000000000 | 321300000000000 | 320000000000000 | 319200000000000 | 318500000000000 | 318200000000000 | 318000000000000 | 317500000000000 | 316800000000000 | 316400000000000 | 316300000000000 | 315900000000000 | 315500000000000 | 315200000000000 | 315000000000000 | 314800000000000 | 314600000000000 | 314400000000000 | 314300000000000 | 314200000000000 | 314000000000000 | 313800000000000 | 313700000000000 | 313600000000000 | 313500000000000
BCEU BAU Components Energy Use[commercial,heat bf,cooling and ventilation] : MostRecentRun | 0 | 0 | 0 | 0 | 0 | 0 | 0 | 0 | 0 | 0 | 0 | 0 | 0 | 0 | 0 | 0 | 0 | 0 | 0 | 0 | 0 | 0 | 0 | 0 | 0 | 0 | 0 | 0 | 0 | 0 | 0 | 0
BCEU BAU Components Energy Use[commercial,heat bf,envelope] : MostRecentRun | 0 | 0 | 0 | 0 | 0 | 0 | 0 | 0 | 0 | 0 | 0 | 0 | 0 | 0 | 0 | 0 | 0 | 0 | 0 | 0 | 0 | 0 | 0 | 0 | 0 | 0 | 0 | 0 | 0 | 0 | 0 | 0
BCEU BAU Components Energy Use[commercial,heat bf,lighting] : MostRecentRun | 0 | 0 | 0 | 0 | 0 | 0 | 0 | 0 | 0 | 0 | 0 | 0 | 0 | 0 | 0 | 0 | 0 | 0 | 0 | 0 | 0 | 0 | 0 | 0 | 0 | 0 | 0 | 0 | 0 | 0 | 0 | 0
BCEU BAU Components Energy Use[commercial,heat bf,appliances] : MostRecentRun | 0 | 0 | 0 | 0 | 0 | 0 | 0 | 0 | 0 | 0 | 0 | 0 | 0 | 0 | 0 | 0 | 0 | 0 | 0 | 0 | 0 | 0 | 0 | 0 | 0 | 0 | 0 | 0 | 0 | 0 | 0 | 0
BCEU BAU Components Energy Use[commercial,heat bf,other component] : MostRecentRun | 0 | 0 | 0 | 0 | 0 | 0 | 0 | 0 | 0 | 0 | 0 | 0 | 0 | 0 | 0 | 0 | 0 | 0 | 0 | 0 | 0 | 0 | 0 | 0 | 0 | 0 | 0 | 0 | 0 | 0 | 0 | 0
BCEU BAU Components Energy Use[commercial,biomass bf,heating] : MostRecentRun | 0 | 0 | 0 | 0 | 0 | 0 | 0 | 0 | 0 | 0 | 0 | 0 | 0 | 0 | 0 | 0 | 0 | 0 | 0 | 0 | 0 | 0 | 0 | 0 | 0 | 0 | 0 | 0 | 0 | 0 | 0 | 0
BCEU BAU Components Energy Use[commercial,biomass bf,cooling and ventilation] : MostRecentRun | 0 | 0 | 0 | 0 | 0 | 0 | 0 | 0 | 0 | 0 | 0 | 0 | 0 | 0 | 0 | 0 | 0 | 0 | 0 | 0 | 0 | 0 | 0 | 0 | 0 | 0 | 0 | 0 | 0 | 0 | 0 | 0
BCEU BAU Components Energy Use[commercial,biomass bf,envelope] : MostRecentRun | 0 | 0 | 0 | 0 | 0 | 0 | 0 | 0 | 0 | 0 | 0 | 0 | 0 | 0 | 0 | 0 | 0 | 0 | 0 | 0 | 0 | 0 | 0 | 0 | 0 | 0 | 0 | 0 | 0 | 0 | 0 | 0
BCEU BAU Components Energy Use[commercial,biomass bf,lighting] : MostRecentRun | 0 | 0 | 0 | 0 | 0 | 0 | 0 | 0 | 0 | 0 | 0 | 0 | 0 | 0 | 0 | 0 | 0 | 0 | 0 | 0 | 0 | 0 | 0 | 0 | 0 | 0 | 0 | 0 | 0 | 0 | 0 | 0
BCEU BAU Components Energy Use[commercial,biomass bf,appliances] : MostRecentRun | 0 | 0 | 0 | 0 | 0 | 0 | 0 | 0 | 0 | 0 | 0 | 0 | 0 | 0 | 0 | 0 | 0 | 0 | 0 | 0 | 0 | 0 | 0 | 0 | 0 | 0 | 0 | 0 | 0 | 0 | 0 | 0
BCEU BAU Components Energy Use[commercial,biomass bf,other component] : MostRecentRun | 0 | 0 | 0 | 0 | 0 | 0 | 0 | 0 | 0 | 0 | 0 | 0 | 0 | 0 | 0 | 0 | 0 | 0 | 0 | 0 | 0 | 0 | 0 | 0 | 0 | 0 | 0 | 0 | 0 | 0 | 0 | 0
BCEU BAU Components Energy Use[commercial,kerosene bf,heating] : MostRecentRun | 0 | 0 | 0 | 0 | 0 | 0 | 0 | 0 | 0 | 0 | 0 | 0 | 0 | 0 | 0 | 0 | 0 | 0 | 0 | 0 | 0 | 0 | 0 | 0 | 0 | 0 | 0 | 0 | 0 | 0 | 0 | 0
BCEU BAU Components Energy Use[commercial,kerosene bf,cooling and ventilation] : MostRecentRun | 0 | 0 | 0 | 0 | 0 | 0 | 0 | 0 | 0 | 0 | 0 | 0 | 0 | 0 | 0 | 0 | 0 | 0 | 0 | 0 | 0 | 0 | 0 | 0 | 0 | 0 | 0 | 0 | 0 | 0 | 0 | 0
BCEU BAU Components Energy Use[commercial,kerosene bf,envelope] : MostRecentRun | 0 | 0 | 0 | 0 | 0 | 0 | 0 | 0 | 0 | 0 | 0 | 0 | 0 | 0 | 0 | 0 | 0 | 0 | 0 | 0 | 0 | 0 | 0 | 0 | 0 | 0 | 0 | 0 | 0 | 0 | 0 | 0
BCEU BAU Components Energy Use[commercial,kerosene bf,lighting] : MostRecentRun | 0 | 0 | 0 | 0 | 0 | 0 | 0 | 0 | 0 | 0 | 0 | 0 | 0 | 0 | 0 | 0 | 0 | 0 | 0 | 0 | 0 | 0 | 0 | 0 | 0 | 0 | 0 | 0 | 0 | 0 | 0 | 0
BCEU BAU Components Energy Use[commercial,kerosene bf,appliances] : MostRecentRun | 0 | 0 | 0 | 0 | 0 | 0 | 0 | 0 | 0 | 0 | 0 | 0 | 0 | 0 | 0 | 0 | 0 | 0 | 0 | 0 | 0 | 0 | 0 | 0 | 0 | 0 | 0 | 0 | 0 | 0 | 0 | 0
BCEU BAU Components Energy Use[commercial,kerosene bf,other component] : MostRecentRun | 0 | 0 | 0 | 0 | 0 | 0 | 0 | 0 | 0 | 0 | 0 | 0 | 0 | 0 | 0 | 0 | 0 | 0 | 0 | 0 | 0 | 0 | 0 | 0 | 0 | 0 | 0 | 0 | 0 | 0 | 0 | 0
BCEU BAU Components Energy Use[commercial,heavy or residual fuel oil bf,heating] : MostRecentRun | 0 | 0 | 0 | 0 | 0 | 0 | 0 | 0 | 0 | 0 | 0 | 0 | 0 | 0 | 0 | 0 | 0 | 0 | 0 | 0 | 0 | 0 | 0 | 0 | 0 | 0 | 0 | 0 | 0 | 0 | 0 | 0
BCEU BAU Components Energy Use[commercial,heavy or residual fuel oil bf,cooling and ventilation] : MostRecentRun | 0 | 0 | 0 | 0 | 0 | 0 | 0 | 0 | 0 | 0 | 0 | 0 | 0 | 0 | 0 | 0 | 0 | 0 | 0 | 0 | 0 | 0 | 0 | 0 | 0 | 0 | 0 | 0 | 0 | 0 | 0 | 0
BCEU BAU Components Energy Use[commercial,heavy or residual fuel oil bf,envelope] : MostRecentRun | 0 | 0 | 0 | 0 | 0 | 0 | 0 | 0 | 0 | 0 | 0 | 0 | 0 | 0 | 0 | 0 | 0 | 0 | 0 | 0 | 0 | 0 | 0 | 0 | 0 | 0 | 0 | 0 | 0 | 0 | 0 | 0
BCEU BAU Components Energy Use[commercial,heavy or residual fuel oil bf,lighting] : MostRecentRun | 0 | 0 | 0 | 0 | 0 | 0 | 0 | 0 | 0 | 0 | 0 | 0 | 0 | 0 | 0 | 0 | 0 | 0 | 0 | 0 | 0 | 0 | 0 | 0 | 0 | 0 | 0 | 0 | 0 | 0 | 0 | 0
BCEU BAU Components Energy Use[commercial,heavy or residual fuel oil bf,appliances] : MostRecentRun | 0 | 0 | 0 | 0 | 0 | 0 | 0 | 0 | 0 | 0 | 0 | 0 | 0 | 0 | 0 | 0 | 0 | 0 | 0 | 0 | 0 | 0 | 0 | 0 | 0 | 0 | 0 | 0 | 0 | 0 | 0 | 0
BCEU BAU Components Energy Use[commercial,heavy or residual fuel oil bf,other component] : MostRecentRun | 0 | 0 | 0 | 0 | 0 | 0 | 0 | 0 | 0 | 0 | 0 | 0 | 0 | 0 | 0 | 0 | 0 | 0 | 0 | 0 | 0 | 0 | 0 | 0 | 0 | 0 | 0 | 0 | 0 | 0 | 0 | 0
BCEU BAU Components Energy Use[commercial,LPG propane or butane bf,heating] : MostRecentRun | 350500000000000 | 347000000000000 | 346500000000000 | 348100000000000 | 346700000000000 | 345300000000000 | 343900000000000 | 343300000000000 | 342700000000000 | 342400000000000 | 342100000000000 | 342300000000000 | 342500000000000 | 342400000000000 | 342200000000000 | 341800000000000 | 341500000000000 | 341200000000000 | 340800000000000 | 340400000000000 | 339900000000000 | 339600000000000 | 339200000000000 | 338600000000000 | 338000000000000 | 337600000000000 | 337200000000000 | 336800000000000 | 336400000000000 | 336000000000000 | 335600000000000 | 335300000000000
BCEU BAU Components Energy Use[commercial,LPG propane or butane bf,cooling and ventilation] : MostRecentRun | 0 | 0 | 0 | 0 | 0 | 0 | 0 | 0 | 0 | 0 | 0 | 0 | 0 | 0 | 0 | 0 | 0 | 0 | 0 | 0 | 0 | 0 | 0 | 0 | 0 | 0 | 0 | 0 | 0 | 0 | 0 | 0
BCEU BAU Components Energy Use[commercial,LPG propane or butane bf,envelope] : MostRecentRun | 0 | 0 | 0 | 0 | 0 | 0 | 0 | 0 | 0 | 0 | 0 | 0 | 0 | 0 | 0 | 0 | 0 | 0 | 0 | 0 | 0 | 0 | 0 | 0 | 0 | 0 | 0 | 0 | 0 | 0 | 0 | 0
BCEU BAU Components Energy Use[commercial,LPG propane or butane bf,lighting] : MostRecentRun | 0 | 0 | 0 | 0 | 0 | 0 | 0 | 0 | 0 | 0 | 0 | 0 | 0 | 0 | 0 | 0 | 0 | 0 | 0 | 0 | 0 | 0 | 0 | 0 | 0 | 0 | 0 | 0 | 0 | 0 | 0 | 0
BCEU BAU Components Energy Use[commercial,LPG propane or butane bf,appliances] : MostRecentRun | 10000000000000 | 10090000000000 | 10260000000000 | 10370000000000 | 10380000000000 | 10390000000000 | 10410000000000 | 10450000000000 | 10500000000000 | 10570000000000 | 10630000000000 | 10710000000000 | 10790000000000 | 10860000000000 | 10920000000000 | 10970000000000 | 11020000000000 | 11070000000000 | 11110000000000 | 11150000000000 | 11190000000000 | 11240000000000 | 11290000000000 | 11320000000000 | 11350000000000 | 11390000000000 | 11420000000000 | 11460000000000 | 11490000000000 | 11530000000000 | 11560000000000 | 11590000000000
BCEU BAU Components Energy Use[commercial,LPG propane or butane bf,other component] : MostRecentRun | 160900000000000 | 173100000000000 | 176200000000000 | 178100000000000 | 180200000000000 | 182300000000000 | 184600000000000 | 186900000000000 | 189100000000000 | 191300000000000 | 193500000000000 | 195000000000000 | 196900000000000 | 199000000000000 | 201100000000000 | 203200000000000 | 205500000000000 | 207700000000000 | 209900000000000 | 212200000000000 | 214400000000000 | 216800000000000 | 219100000000000 | 221200000000000 | 223400000000000 | 225700000000000 | 227900000000000 | 230300000000000 | 232500000000000 | 234700000000000 | 237000000000000 | 239300000000000
BCEU BAU Components Energy Use[commercial,hydrogen bf,heating] : MostRecentRun | 0 | 0 | 0 | 0 | 0 | 0 | 0 | 0 | 0 | 0 | 0 | 0 | 0 | 0 | 0 | 0 | 0 | 0 | 0 | 0 | 0 | 0 | 0 | 0 | 0 | 0 | 0 | 0 | 0 | 0 | 0 | 0
BCEU BAU Components Energy Use[commercial,hydrogen bf,cooling and ventilation] : MostRecentRun | 0 | 0 | 0 | 0 | 0 | 0 | 0 | 0 | 0 | 0 | 0 | 0 | 0 | 0 | 0 | 0 | 0 | 0 | 0 | 0 | 0 | 0 | 0 | 0 | 0 | 0 | 0 | 0 | 0 | 0 | 0 | 0
BCEU BAU Components Energy Use[commercial,hydrogen bf,envelope] : MostRecentRun | 0 | 0 | 0 | 0 | 0 | 0 | 0 | 0 | 0 | 0 | 0 | 0 | 0 | 0 | 0 | 0 | 0 | 0 | 0 | 0 | 0 | 0 | 0 | 0 | 0 | 0 | 0 | 0 | 0 | 0 | 0 | 0
BCEU BAU Components Energy Use[commercial,hydrogen bf,lighting] : MostRecentRun | 0 | 0 | 0 | 0 | 0 | 0 | 0 | 0 | 0 | 0 | 0 | 0 | 0 | 0 | 0 | 0 | 0 | 0 | 0 | 0 | 0 | 0 | 0 | 0 | 0 | 0 | 0 | 0 | 0 | 0 | 0 | 0
BCEU BAU Components Energy Use[commercial,hydrogen bf,appliances] : MostRecentRun | 0 | 0 | 0 | 0 | 0 | 0 | 0 | 0 | 0 | 0 | 0 | 0 | 0 | 0 | 0 | 0 | 0 | 0 | 0 | 0 | 0 | 0 | 0 | 0 | 0 | 0 | 0 | 0 | 0 | 0 | 0 | 0
BCEU BAU Components Energy Use[commercial,hydrogen bf,other component] : MostRecentRun | 0 | 0 | 0 | 0 | 0 | 0 | 0 | 0 | 0 | 0 | 0 | 0 | 0 | 0 | 0 | 0 | 0 | 0 | 0 | 0 | 0 | 0 | 0 | 0 | 0 | 0 | 0 | 0 | 0 | 0 | 0 | 0

## BIFUbC
Time (Year) | 2019 | 2020 | 2021 | 2022 | 2023 | 2024 | 2025 | 2026 | 2027 | 2028 | 2029 | 2030 | 2031 | 2032 | 2033 | 2034 | 2035 | 2036 | 2037 | 2038 | 2039 | 2040 | 2041 | 2042 | 2043 | 2044 | 2045 | 2046 | 2047 | 2048 | 2049 | 2050
BIFUbC BAU Industrial Fuel Use before CCS[cement and other carbonates,electricity if] : MostRecentRun | 35100000000000 | 34500000000000 | 35600000000000 | 36900000000000 | 38100000000000 | 39100000000000 | 39900000000000 | 40700000000000 | 41200000000000 | 41400000000000 | 41400000000000 | 41400000000000 | 41200000000000 | 40900000000000 | 40700000000000 | 40400000000000 | 40000000000000 | 39900000000000 | 39900000000000 | 39900000000000 | 39900000000000 | 40100000000000 | 40300000000000 | 40500000000000 | 40800000000000 | 41100000000000 | 41500000000000 | 41800000000000 | 42100000000000 | 42500000000000 | 42900000000000 | 43400000000000
BIFUbC BAU Industrial Fuel Use before CCS[cement and other carbonates,hard coal if] : MostRecentRun | 169300000000000 | 154400000000000 | 158100000000000 | 163100000000000 | 164100000000000 | 164500000000000 | 164600000000000 | 163900000000000 | 161000000000000 | 157700000000000 | 153800000000000 | 149500000000000 | 143400000000000 | 137300000000000 | 131200000000000 | 125400000000000 | 118100000000000 | 116200000000000 | 114600000000000 | 113100000000000 | 111600000000000 | 110700000000000 | 110000000000000 | 109200000000000 | 108600000000000 | 108200000000000 | 108000000000000 | 107700000000000 | 107400000000000 | 107200000000000 | 107000000000000 | 106900000000000
BIFUbC BAU Industrial Fuel Use before CCS[cement and other carbonates,natural gas if] : MostRecentRun | 16900000000000 | 18100000000000 | 17700000000000 | 17900000000000 | 18200000000000 | 18600000000000 | 19000000000000 | 19500000000000 | 20100000000000 | 20800000000000 | 21700000000000 | 22700000000000 | 24000000000000 | 25300000000000 | 26700000000000 | 28300000000000 | 29800000000000 | 31200000000000 | 32500000000000 | 33700000000000 | 34700000000000 | 35800000000000 | 37000000000000 | 38000000000000 | 39100000000000 | 40300000000000 | 41600000000000 | 42800000000000 | 43900000000000 | 45100000000000 | 46200000000000 | 47200000000000
BIFUbC BAU Industrial Fuel Use before CCS[cement and other carbonates,biomass if] : MostRecentRun | 0 | 0 | 0 | 0 | 0 | 0 | 0 | 0 | 0 | 0 | 0 | 0 | 0 | 0 | 0 | 0 | 0 | 0 | 0 | 0 | 0 | 0 | 0 | 0 | 0 | 0 | 0 | 0 | 0 | 0 | 0 | 0
BIFUbC BAU Industrial Fuel Use before CCS[cement and other carbonates,petroleum diesel if] : MostRecentRun | 58400000000000 | 45600000000000 | 43800000000000 | 42900000000000 | 42300000000000 | 41800000000000 | 41200000000000 | 40700000000000 | 40400000000000 | 40200000000000 | 40100000000000 | 40100000000000 | 40300000000000 | 40300000000000 | 40500000000000 | 40800000000000 | 40100000000000 | 40900000000000 | 41500000000000 | 42000000000000 | 42400000000000 | 43000000000000 | 43600000000000 | 44100000000000 | 44500000000000 | 45200000000000 | 45700000000000 | 46300000000000 | 46800000000000 | 47300000000000 | 47800000000000 | 48300000000000
BIFUbC BAU Industrial Fuel Use before CCS[cement and other carbonates,heat if] : MostRecentRun | 0 | 0 | 0 | 0 | 0 | 0 | 0 | 0 | 0 | 0 | 0 | 0 | 0 | 0 | 0 | 0 | 0 | 0 | 0 | 0 | 0 | 0 | 0 | 0 | 0 | 0 | 0 | 0 | 0 | 0 | 0 | 0
BIFUbC BAU Industrial Fuel Use before CCS[cement and other carbonates,crude oil if] : MostRecentRun | 0 | 0 | 0 | 0 | 0 | 0 | 0 | 0 | 0 | 0 | 0 | 0 | 0 | 0 | 0 | 0 | 0 | 0 | 0 | 0 | 0 | 0 | 0 | 0 | 0 | 0 | 0 | 0 | 0 | 0 | 0 | 0
BIFUbC BAU Industrial Fuel Use before CCS[cement and other carbonates,heavy or residual fuel oil if] : MostRecentRun | 5700000000000 | 3300000000000 | 4100000000000 | 4900000000000 | 5300000000000 | 5800000000000 | 6200000000000 | 6700000000000 | 7000000000000 | 7400000000000 | 7800000000000 | 8200000000000 | 8500000000000 | 8800000000000 | 9100000000000 | 9400000000000 | 9500000000000 | 9900000000000 | 10100000000000 | 10400000000000 | 10800000000000 | 11100000000000 | 11400000000000 | 11700000000000 | 12000000000000 | 12400000000000 | 12800000000000 | 13200000000000 | 13500000000000 | 13800000000000 | 14200000000000 | 14500000000000
BIFUbC BAU Industrial Fuel Use before CCS[cement and other carbonates,LPG propane or butane if] : MostRecentRun | 400000000000 | 400000000000 | 300000000000 | 300000000000 | 300000000000 | 300000000000 | 300000000000 | 300000000000 | 200000000000 | 200000000000 | 200000000000 | 200000000000 | 200000000000 | 200000000000 | 200000000000 | 200000000000 | 200000000000 | 200000000000 | 200000000000 | 200000000000 | 200000000000 | 200000000000 | 200000000000 | 200000000000 | 200000000000 | 200000000000 | 200000000000 | 200000000000 | 200000000000 | 200000000000 | 200000000000 | 200000000000
BIFUbC BAU Industrial Fuel Use before CCS[cement and other carbonates,hydrogen if] : MostRecentRun | 0 | 0 | 0 | 0 | 0 | 0 | 0 | 0 | 0 | 0 | 0 | 0 | 0 | 0 | 0 | 0 | 0 | 0 | 0 | 0 | 0 | 0 | 0 | 0 | 0 | 0 | 0 | 0 | 0 | 0 | 0 | 0
BIFUbC BAU Industrial Fuel Use before CCS[natural gas and petroleum systems,electricity if] : MostRecentRun | 170200000000000 | 171600000000000 | 167200000000000 | 166500000000000 | 164400000000000 | 158600000000000 | 158100000000000 | 158400000000000 | 151900000000000 | 155400000000000 | 155300000000000 | 152300000000000 | 151500000000000 | 152000000000000 | 152900000000000 | 155900000000000 | 156600000000000 | 157500000000000 | 165600000000000 | 168200000000000 | 169700000000000 | 171500000000000 | 173400000000000 | 174800000000000 | 176000000000000 | 178000000000000 | 180100000000000 | 181000000000000 | 184800000000000 | 188900000000000 | 191400000000000 | 196500000000000
BIFUbC BAU Industrial Fuel Use before CCS[natural gas and petroleum systems,hard coal if] : MostRecentRun | 24000000000000 | 24000000000000 | 32600000000000 | 32600000000000 | 32600000000000 | 32600000000000 | 32600000000000 | 32600000000000 | 32600000000000 | 32600000000000 | 32600000000000 | 32600000000000 | 32600000000000 | 32600000000000 | 32600000000000 | 32600000000000 | 32600000000000 | 32600000000000 | 32600000000000 | 32600000000000 | 32600000000000 | 32600000000000 | 32600000000000 | 32600000000000 | 32600000000000 | 32600000000000 | 32600000000000 | 32600000000000 | 32600000000000 | 32600000000000 | 32600000000000 | 32600000000000
BIFUbC BAU Industrial Fuel Use before CCS[natural gas and petroleum systems,natural gas if] : MostRecentRun | 4288000000000000 | 4380000000000000 | 4456000000000000 | 4564000000000000 | 4601000000000000 | 4669000000000000 | 4711000000000000 | 4777000000000000 | 4755000000000000 | 4785000000000000 | 4792000000000000 | 4706000000000000 | 4703000000000000 | 4747000000000000 | 4743000000000000 | 4820000000000000 | 4840000000000000 | 4831000000000000 | 4915000000000000 | 4933000000000000 | 4950000000000000 | 5017000000000000 | 5051000000000000 | 5080000000000000 | 5107000000000000 | 5136000000000000 | 5170000000000000 | 5167000000000000 | 5251000000000000 | 5303000000000000 | 5337000000000000 | 5321000000000000
BIFUbC BAU Industrial Fuel Use before CCS[natural gas and petroleum systems,biomass if] : MostRecentRun | 902400000000000 | 889300000000000 | 873500000000000 | 868400000000000 | 856700000000000 | 850000000000000 | 842700000000000 | 842600000000000 | 845100000000000 | 851800000000000 | 850600000000000 | 854100000000000 | 855400000000000 | 857000000000000 | 858500000000000 | 860200000000000 | 861500000000000 | 864200000000000 | 867200000000000 | 870200000000000 | 873900000000000 | 879200000000000 | 885200000000000 | 890900000000000 | 896600000000000 | 898300000000000 | 900800000000000 | 901100000000000 | 908100000000000 | 915100000000000 | 922000000000000 | 932100000000000
BIFUbC BAU Industrial Fuel Use before CCS[natural gas and petroleum systems,petroleum diesel if] : MostRecentRun | 0 | 0 | 0 | 0 | 0 | 0 | 0 | 0 | 0 | 0 | 0 | 0 | 0 | 0 | 0 | 0 | 0 | 0 | 0 | 0 | 0 | 0 | 0 | 0 | 0 | 0 | 0 | 0 | 0 | 0 | 0 | 0
BIFUbC BAU Industrial Fuel Use before CCS[natural gas and petroleum systems,heat if] : MostRecentRun | 0 | 0 | 0 | 0 | 0 | 0 | 0 | 0 | 0 | 0 | 0 | 0 | 0 | 0 | 0 | 0 | 0 | 0 | 0 | 0 | 0 | 0 | 0 | 0 | 0 | 0 | 0 | 0 | 0 | 0 | 0 | 0
BIFUbC BAU Industrial Fuel Use before CCS[natural gas and petroleum systems,crude oil if] : MostRecentRun | 37344800000000000 | 39315100000000000 | 38599000000000000 | 39192100000000000 | 38975300000000000 | 38977300000000000 | 39177000000000000 | 39206000000000000 | 38721200000000000 | 38792000000000000 | 38779700000000000 | 38728300000000000 | 38721200000000000 | 38727900000000000 | 38441300000000000 | 38711800000000000 | 38730800000000000 | 38685000000000000 | 38947000000000000 | 38965900000000000 | 39180400000000000 | 38936200000000000 | 39153300000000000 | 39132100000000000 | 39141500000000000 | 39167300000000000 | 39218700000000000 | 39214400000000000 | 39088500000000000 | 39144500000000000 | 39183000000000000 | 39465400000000000
BIFUbC BAU Industrial Fuel Use before CCS[natural gas and petroleum systems,heavy or residual fuel oil if] : MostRecentRun | 0 | 0 | 0 | 0 | 0 | 0 | 0 | 0 | 0 | 0 | 0 | 0 | 0 | 0 | 0 | 0 | 0 | 0 | 0 | 0 | 0 | 0 | 0 | 0 | 0 | 0 | 0 | 0 | 0 | 0 | 0 | 0
BIFUbC BAU Industrial Fuel Use before CCS[natural gas and petroleum systems,LPG propane or butane if] : MostRecentRun | 0 | 0 | 0 | 0 | 0 | 0 | 0 | 0 | 0 | 0 | 0 | 0 | 0 | 0 | 0 | 0 | 0 | 0 | 0 | 0 | 0 | 0 | 0 | 0 | 0 | 0 | 0 | 0 | 0 | 0 | 0 | 0
BIFUbC BAU Industrial Fuel Use before CCS[natural gas and petroleum systems,hydrogen if] : MostRecentRun | 0 | 0 | 0 | 0 | 0 | 0 | 0 | 0 | 0 | 0 | 0 | 0 | 0 | 0 | 0 | 0 | 0 | 0 | 0 | 0 | 0 | 0 | 0 | 0 | 0 | 0 | 0 | 0 | 0 | 0 | 0 | 0
BIFUbC BAU Industrial Fuel Use before CCS[iron and steel,electricity if] : MostRecentRun | 210000000000000 | 201600000000000 | 195200000000000 | 197800000000000 | 202200000000000 | 206000000000000 | 207900000000000 | 209000000000000 | 209100000000000 | 209100000000000 | 209300000000000 | 209600000000000 | 208500000000000 | 208700000000000 | 209100000000000 | 209200000000000 | 209500000000000 | 209800000000000 | 210300000000000 | 210600000000000 | 210800000000000 | 211100000000000 | 210900000000000 | 210700000000000 | 210400000000000 | 209900000000000 | 209300000000000 | 208700000000000 | 207500000000000 | 206500000000000 | 205400000000000 | 203800000000000
BIFUbC BAU Industrial Fuel Use before CCS[iron and steel,hard coal if] : MostRecentRun | 654300000000000 | 639900000000000 | 572300000000000 | 543700000000000 | 555500000000000 | 545200000000000 | 537500000000000 | 532400000000000 | 525600000000000 | 519300000000000 | 512800000000000 | 508100000000000 | 506100000000000 | 506500000000000 | 508900000000000 | 509100000000000 | 507600000000000 | 508200000000000 | 507900000000000 | 507900000000000 | 506800000000000 | 505600000000000 | 502200000000000 | 501200000000000 | 497100000000000 | 494700000000000 | 492000000000000 | 488700000000000 | 483900000000000 | 481100000000000 | 475900000000000 | 471400000000000
BIFUbC BAU Industrial Fuel Use before CCS[iron and steel,natural gas if] : MostRecentRun | 432400000000000 | 458000000000000 | 432200000000000 | 426200000000000 | 428700000000000 | 431200000000000 | 428800000000000 | 424700000000000 | 422400000000000 | 420500000000000 | 419200000000000 | 418100000000000 | 413400000000000 | 401200000000000 | 385900000000000 | 372700000000000 | 365300000000000 | 362500000000000 | 362700000000000 | 363900000000000 | 365600000000000 | 368000000000000 | 370000000000000 | 371800000000000 | 373800000000000 | 375400000000000 | 376600000000000 | 377600000000000 | 377300000000000 | 376900000000000 | 375400000000000 | 372200000000000
BIFUbC BAU Industrial Fuel Use before CCS[iron and steel,biomass if] : MostRecentRun | 0 | 0 | 0 | 0 | 0 | 0 | 0 | 0 | 0 | 0 | 0 | 0 | 0 | 0 | 0 | 0 | 0 | 0 | 0 | 0 | 0 | 0 | 0 | 0 | 0 | 0 | 0 | 0 | 0 | 0 | 0 | 0
BIFUbC BAU Industrial Fuel Use before CCS[iron and steel,petroleum diesel if] : MostRecentRun | 2700000000000 | 2700000000000 | 2600000000000 | 2500000000000 | 2500000000000 | 2500000000000 | 2500000000000 | 2400000000000 | 2400000000000 | 2200000000000 | 2200000000000 | 2100000000000 | 2100000000000 | 2000000000000 | 2000000000000 | 2000000000000 | 2000000000000 | 1900000000000 | 1900000000000 | 1900000000000 | 1800000000000 | 1800000000000 | 1800000000000 | 1800000000000 | 1700000000000 | 1700000000000 | 1700000000000 | 1600000000000 | 1600000000000 | 1600000000000 | 1600000000000 | 1500000000000
BIFUbC BAU Industrial Fuel Use before CCS[iron and steel,heat if] : MostRecentRun | 0 | 0 | 0 | 0 | 0 | 0 | 0 | 0 | 0 | 0 | 0 | 0 | 0 | 0 | 0 | 0 | 0 | 0 | 0 | 0 | 0 | 0 | 0 | 0 | 0 | 0 | 0 | 0 | 0 | 0 | 0 | 0
BIFUbC BAU Industrial Fuel Use before CCS[iron and steel,crude oil if] : MostRecentRun | 0 | 0 | 0 | 0 | 0 | 0 | 0 | 0 | 0 | 0 | 0 | 0 | 0 | 0 | 0 | 0 | 0 | 0 | 0 | 0 | 0 | 0 | 0 | 0 | 0 | 0 | 0 | 0 | 0 | 0 | 0 | 0
BIFUbC BAU Industrial Fuel Use before CCS[iron and steel,heavy or residual fuel oil if] : MostRecentRun | 21600000000000 | 9700000000000 | 12300000000000 | 15200000000000 | 16900000000000 | 18400000000000 | 19800000000000 | 21000000000000 | 21600000000000 | 22100000000000 | 22500000000000 | 23000000000000 | 22800000000000 | 22900000000000 | 23000000000000 | 23100000000000 | 23200000000000 | 23400000000000 | 23500000000000 | 23700000000000 | 23800000000000 | 23900000000000 | 24000000000000 | 24000000000000 | 24000000000000 | 24000000000000 | 24000000000000 | 23900000000000 | 23700000000000 | 23600000000000 | 23600000000000 | 23500000000000
BIFUbC BAU Industrial Fuel Use before CCS[iron and steel,LPG propane or butane if] : MostRecentRun | 200000000000 | 200000000000 | 100000000000 | 100000000000 | 100000000000 | 100000000000 | 100000000000 | 100000000000 | 100000000000 | 100000000000 | 100000000000 | 100000000000 | 100000000000 | 100000000000 | 100000000000 | 100000000000 | 100000000000 | 100000000000 | 100000000000 | 100000000000 | 100000000000 | 100000000000 | 100000000000 | 100000000000 | 100000000000 | 100000000000 | 100000000000 | 100000000000 | 100000000000 | 100000000000 | 100000000000 | 100000000000
BIFUbC BAU Industrial Fuel Use before CCS[iron and steel,hydrogen if] : MostRecentRun | 0 | 0 | 0 | 0 | 0 | 0 | 0 | 0 | 0 | 0 | 0 | 0 | 0 | 0 | 0 | 0 | 0 | 0 | 0 | 0 | 0 | 0 | 0 | 0 | 0 | 0 | 0 | 0 | 0 | 0 | 0 | 0
BIFUbC BAU Industrial Fuel Use before CCS[chemicals,electricity if] : MostRecentRun | 424600000000000 | 421500000000000 | 439700000000000 | 457900000000000 | 474000000000000 | 485700000000000 | 493600000000000 | 500000000000000 | 504000000000000 | 509100000000000 | 513900000000000 | 520000000000000 | 522300000000000 | 523800000000000 | 525200000000000 | 526800000000000 | 528900000000000 | 529500000000000 | 529600000000000 | 529500000000000 | 529900000000000 | 530400000000000 | 529800000000000 | 530700000000000 | 529500000000000 | 528700000000000 | 527600000000000 | 527000000000000 | 524200000000000 | 520300000000000 | 516800000000000 | 509100000000000
BIFUbC BAU Industrial Fuel Use before CCS[chemicals,hard coal if] : MostRecentRun | 44500000000000 | 40800000000000 | 43100000000000 | 45400000000000 | 46700000000000 | 48000000000000 | 49200000000000 | 50400000000000 | 51100000000000 | 51800000000000 | 52500000000000 | 53300000000000 | 53400000000000 | 53500000000000 | 53600000000000 | 53800000000000 | 53900000000000 | 54100000000000 | 54200000000000 | 54300000000000 | 54400000000000 | 54600000000000 | 54700000000000 | 55000000000000 | 55100000000000 | 55300000000000 | 55400000000000 | 55600000000000 | 55800000000000 | 55900000000000 | 56200000000000 | 56200000000000
BIFUbC BAU Industrial Fuel Use before CCS[chemicals,natural gas if] : MostRecentRun | 3248000000000000 | 3283000000000000 | 3497000000000000 | 3672000000000000 | 3842000000000000 | 3975000000000000 | 4053000000000000 | 4044000000000000 | 4078000000000000 | 4102000000000000 | 4162000000000000 | 4225000000000000 | 4298000000000000 | 4360000000000000 | 4410000000000000 | 4462000000000000 | 4529000000000000 | 4592000000000000 | 4652000000000000 | 4712000000000000 | 4782000000000000 | 4856000000000000 | 4925000000000000 | 5001000000000000 | 5068000000000000 | 5141000000000000 | 5211000000000000 | 5299000000000000 | 5368000000000000 | 5447000000000000 | 5542000000000000 | 5621000000000000
BIFUbC BAU Industrial Fuel Use before CCS[chemicals,biomass if] : MostRecentRun | 0 | 0 | 0 | 0 | 0 | 0 | 0 | 0 | 0 | 0 | 0 | 0 | 0 | 0 | 0 | 0 | 0 | 0 | 0 | 0 | 0 | 0 | 0 | 0 | 0 | 0 | 0 | 0 | 0 | 0 | 0 | 0
BIFUbC BAU Industrial Fuel Use before CCS[chemicals,petroleum diesel if] : MostRecentRun | 85500000000000 | 92300000000000 | 84700000000000 | 79200000000000 | 76700000000000 | 74500000000000 | 74100000000000 | 77200000000000 | 78700000000000 | 81400000000000 | 82300000000000 | 83600000000000 | 84500000000000 | 86500000000000 | 88500000000000 | 91100000000000 | 93200000000000 | 95000000000000 | 97100000000000 | 99400000000000 | 101400000000000 | 103500000000000 | 105600000000000 | 108400000000000 | 110800000000000 | 113500000000000 | 116600000000000 | 119600000000000 | 123100000000000 | 126100000000000 | 129500000000000 | 132300000000000
BIFUbC BAU Industrial Fuel Use before CCS[chemicals,heat if] : MostRecentRun | 0 | 0 | 0 | 0 | 0 | 0 | 0 | 0 | 0 | 0 | 0 | 0 | 0 | 0 | 0 | 0 | 0 | 0 | 0 | 0 | 0 | 0 | 0 | 0 | 0 | 0 | 0 | 0 | 0 | 0 | 0 | 0
BIFUbC BAU Industrial Fuel Use before CCS[chemicals,crude oil if] : MostRecentRun | 0 | 0 | 0 | 0 | 0 | 0 | 0 | 0 | 0 | 0 | 0 | 0 | 0 | 0 | 0 | 0 | 0 | 0 | 0 | 0 | 0 | 0 | 0 | 0 | 0 | 0 | 0 | 0 | 0 | 0 | 0 | 0
BIFUbC BAU Industrial Fuel Use before CCS[chemicals,heavy or residual fuel oil if] : MostRecentRun | 161400000000000 | 95600000000000 | 115100000000000 | 124600000000000 | 119900000000000 | 113900000000000 | 113500000000000 | 135500000000000 | 143300000000000 | 157100000000000 | 158800000000000 | 162100000000000 | 157200000000000 | 158400000000000 | 160600000000000 | 163800000000000 | 162200000000000 | 160300000000000 | 160800000000000 | 160700000000000 | 158700000000000 | 155900000000000 | 153400000000000 | 153100000000000 | 152500000000000 | 152600000000000 | 154000000000000 | 153300000000000 | 156400000000000 | 156900000000000 | 156900000000000 | 156300000000000
BIFUbC BAU Industrial Fuel Use before CCS[chemicals,LPG propane or butane if] : MostRecentRun | 3582300000000000 | 3862100000000000 | 4000200000000000 | 4159500000000000 | 4289800000000000 | 4395000000000000 | 4472000000000000 | 4536800000000000 | 4596300000000000 | 4663300000000000 | 4730100000000000 | 4805800000000000 | 4870700000000000 | 4929500000000000 | 4987500000000000 | 5048300000000000 | 5113300000000000 | 5164300000000000 | 5215300000000000 | 5266000000000000 | 5321700000000000 | 5380900000000000 | 5435300000000000 | 5503500000000000 | 5560800000000000 | 5624800000000000 | 5689000000000000 | 5763600000000000 | 5826300000000000 | 5888800000000000 | 5963400000000000 | 6015600000000000
BIFUbC BAU Industrial Fuel Use before CCS[chemicals,hydrogen if] : MostRecentRun | 0 | 0 | 0 | 0 | 0 | 0 | 0 | 0 | 0 | 0 | 0 | 0 | 0 | 0 | 0 | 0 | 0 | 0 | 0 | 0 | 0 | 0 | 0 | 0 | 0 | 0 | 0 | 0 | 0 | 0 | 0 | 0
BIFUbC BAU Industrial Fuel Use before CCS[coal mining,electricity if] : MostRecentRun | 83200000000000 | 79350000000000 | 82410000000000 | 84830000000000 | 85360000000000 | 86300000000000 | 87170000000000 | 88330000000000 | 88460000000000 | 88460000000000 | 88540000000000 | 88440000000000 | 88070000000000 | 87860000000000 | 87620000000000 | 87590000000000 | 87330000000000 | 86960000000000 | 86590000000000 | 86300000000000 | 86120000000000 | 86300000000000 | 86330000000000 | 86360000000000 | 86300000000000 | 86040000000000 | 85730000000000 | 85330000000000 | 85070000000000 | 84830000000000 | 84650000000000 | 84010000000000
BIFUbC BAU Industrial Fuel Use before CCS[coal mining,hard coal if] : MostRecentRun | 79900000000000 | 72400000000000 | 75700000000000 | 79500000000000 | 81300000000000 | 82900000000000 | 84300000000000 | 86500000000000 | 87400000000000 | 88300000000000 | 89200000000000 | 90400000000000 | 90600000000000 | 90700000000000 | 91100000000000 | 91500000000000 | 91900000000000 | 92300000000000 | 92700000000000 | 93000000000000 | 93500000000000 | 93900000000000 | 94300000000000 | 94700000000000 | 95100000000000 | 95600000000000 | 96000000000000 | 96500000000000 | 97000000000000 | 97400000000000 | 97800000000000 | 98200000000000
BIFUbC BAU Industrial Fuel Use before CCS[coal mining,natural gas if] : MostRecentRun | 58700000000000 | 73380000000000 | 73000000000000 | 72270000000000 | 71760000000000 | 71250000000000 | 70750000000000 | 70260000000000 | 69910000000000 | 69560000000000 | 69250000000000 | 68910000000000 | 68850000000000 | 68840000000000 | 68820000000000 | 68880000000000 | 68920000000000 | 68930000000000 | 68960000000000 | 69020000000000 | 69080000000000 | 69260000000000 | 69400000000000 | 69540000000000 | 69660000000000 | 69770000000000 | 69850000000000 | 69920000000000 | 70030000000000 | 70130000000000 | 70250000000000 | 70220000000000
BIFUbC BAU Industrial Fuel Use before CCS[coal mining,biomass if] : MostRecentRun | 0 | 0 | 0 | 0 | 0 | 0 | 0 | 0 | 0 | 0 | 0 | 0 | 0 | 0 | 0 | 0 | 0 | 0 | 0 | 0 | 0 | 0 | 0 | 0 | 0 | 0 | 0 | 0 | 0 | 0 | 0 | 0
BIFUbC BAU Industrial Fuel Use before CCS[coal mining,petroleum diesel if] : MostRecentRun | 48690000000000 | 48090000000000 | 48640000000000 | 49000000000000 | 48550000000000 | 48360000000000 | 48070000000000 | 48240000000000 | 47970000000000 | 47690000000000 | 47450000000000 | 47180000000000 | 46990000000000 | 46870000000000 | 46800000000000 | 46750000000000 | 46630000000000 | 46490000000000 | 46320000000000 | 46170000000000 | 46050000000000 | 46150000000000 | 46170000000000 | 46220000000000 | 46250000000000 | 46150000000000 | 46050000000000 | 45930000000000 | 45840000000000 | 45740000000000 | 45690000000000 | 45450000000000
BIFUbC BAU Industrial Fuel Use before CCS[coal mining,heat if] : MostRecentRun | 0 | 0 | 0 | 0 | 0 | 0 | 0 | 0 | 0 | 0 | 0 | 0 | 0 | 0 | 0 | 0 | 0 | 0 | 0 | 0 | 0 | 0 | 0 | 0 | 0 | 0 | 0 | 0 | 0 | 0 | 0 | 0
BIFUbC BAU Industrial Fuel Use before CCS[coal mining,crude oil if] : MostRecentRun | 0 | 0 | 0 | 0 | 0 | 0 | 0 | 0 | 0 | 0 | 0 | 0 | 0 | 0 | 0 | 0 | 0 | 0 | 0 | 0 | 0 | 0 | 0 | 0 | 0 | 0 | 0 | 0 | 0 | 0 | 0 | 0
BIFUbC BAU Industrial Fuel Use before CCS[coal mining,heavy or residual fuel oil if] : MostRecentRun | 11633500000000 | 7579760000000 | 9258820000000 | 10937900000000 | 11657500000000 | 12449000000000 | 13240600000000 | 14152100000000 | 14559800000000 | 14943600000000 | 15375400000000 | 15759200000000 | 15759200000000 | 15807100000000 | 15855100000000 | 15903100000000 | 15927100000000 | 15903100000000 | 15903100000000 | 15879100000000 | 15855100000000 | 15927100000000 | 15975100000000 | 16023000000000 | 16023000000000 | 16023000000000 | 15999000000000 | 15951100000000 | 15927100000000 | 15927100000000 | 15903100000000 | 15807100000000
BIFUbC BAU Industrial Fuel Use before CCS[coal mining,LPG propane or butane if] : MostRecentRun | 0 | 0 | 0 | 0 | 0 | 0 | 0 | 0 | 0 | 0 | 0 | 0 | 0 | 0 | 0 | 0 | 0 | 0 | 0 | 0 | 0 | 0 | 0 | 0 | 0 | 0 | 0 | 0 | 0 | 0 | 0 | 0
BIFUbC BAU Industrial Fuel Use before CCS[coal mining,hydrogen if] : MostRecentRun | 0 | 0 | 0 | 0 | 0 | 0 | 0 | 0 | 0 | 0 | 0 | 0 | 0 | 0 | 0 | 0 | 0 | 0 | 0 | 0 | 0 | 0 | 0 | 0 | 0 | 0 | 0 | 0 | 0 | 0 | 0 | 0
BIFUbC BAU Industrial Fuel Use before CCS[waste management,electricity if] : MostRecentRun | 222600000000000 | 224200000000000 | 225800000000000 | 227400000000000 | 229000000000000 | 230600000000000 | 232200000000000 | 233700000000000 | 235200000000000 | 236700000000000 | 238200000000000 | 239700000000000 | 241100000000000 | 242500000000000 | 243800000000000 | 245100000000000 | 246400000000000 | 247700000000000 | 248900000000000 | 250100000000000 | 251300000000000 | 252500000000000 | 253600000000000 | 254700000000000 | 255800000000000 | 256800000000000 | 257900000000000 | 258900000000000 | 260000000000000 | 261000000000000 | 262000000000000 | 263000000000000
BIFUbC BAU Industrial Fuel Use before CCS[waste management,hard coal if] : MostRecentRun | 0 | 0 | 0 | 0 | 0 | 0 | 0 | 0 | 0 | 0 | 0 | 0 | 0 | 0 | 0 | 0 | 0 | 0 | 0 | 0 | 0 | 0 | 0 | 0 | 0 | 0 | 0 | 0 | 0 | 0 | 0 | 0
BIFUbC BAU Industrial Fuel Use before CCS[waste management,natural gas if] : MostRecentRun | 0 | 0 | 0 | 0 | 0 | 0 | 0 | 0 | 0 | 0 | 0 | 0 | 0 | 0 | 0 | 0 | 0 | 0 | 0 | 0 | 0 | 0 | 0 | 0 | 0 | 0 | 0 | 0 | 0 | 0 | 0 | 0
BIFUbC BAU Industrial Fuel Use before CCS[waste management,biomass if] : MostRecentRun | 0 | 0 | 0 | 0 | 0 | 0 | 0 | 0 | 0 | 0 | 0 | 0 | 0 | 0 | 0 | 0 | 0 | 0 | 0 | 0 | 0 | 0 | 0 | 0 | 0 | 0 | 0 | 0 | 0 | 0 | 0 | 0
BIFUbC BAU Industrial Fuel Use before CCS[waste management,petroleum diesel if] : MostRecentRun | 0 | 0 | 0 | 0 | 0 | 0 | 0 | 0 | 0 | 0 | 0 | 0 | 0 | 0 | 0 | 0 | 0 | 0 | 0 | 0 | 0 | 0 | 0 | 0 | 0 | 0 | 0 | 0 | 0 | 0 | 0 | 0
BIFUbC BAU Industrial Fuel Use before CCS[waste management,heat if] : MostRecentRun | 0 | 0 | 0 | 0 | 0 | 0 | 0 | 0 | 0 | 0 | 0 | 0 | 0 | 0 | 0 | 0 | 0 | 0 | 0 | 0 | 0 | 0 | 0 | 0 | 0 | 0 | 0 | 0 | 0 | 0 | 0 | 0
BIFUbC BAU Industrial Fuel Use before CCS[waste management,crude oil if] : MostRecentRun | 0 | 0 | 0 | 0 | 0 | 0 | 0 | 0 | 0 | 0 | 0 | 0 | 0 | 0 | 0 | 0 | 0 | 0 | 0 | 0 | 0 | 0 | 0 | 0 | 0 | 0 | 0 | 0 | 0 | 0 | 0 | 0
BIFUbC BAU Industrial Fuel Use before CCS[waste management,heavy or residual fuel oil if] : MostRecentRun | 0 | 0 | 0 | 0 | 0 | 0 | 0 | 0 | 0 | 0 | 0 | 0 | 0 | 0 | 0 | 0 | 0 | 0 | 0 | 0 | 0 | 0 | 0 | 0 | 0 | 0 | 0 | 0 | 0 | 0 | 0 | 0
BIFUbC BAU Industrial Fuel Use before CCS[waste management,LPG propane or butane if] : MostRecentRun | 0 | 0 | 0 | 0 | 0 | 0 | 0 | 0 | 0 | 0 | 0 | 0 | 0 | 0 | 0 | 0 | 0 | 0 | 0 | 0 | 0 | 0 | 0 | 0 | 0 | 0 | 0 | 0 | 0 | 0 | 0 | 0
BIFUbC BAU Industrial Fuel Use before CCS[waste management,hydrogen if] : MostRecentRun | 0 | 0 | 0 | 0 | 0 | 0 | 0 | 0 | 0 | 0 | 0 | 0 | 0 | 0 | 0 | 0 | 0 | 0 | 0 | 0 | 0 | 0 | 0 | 0 | 0 | 0 | 0 | 0 | 0 | 0 | 0 | 0
BIFUbC BAU Industrial Fuel Use before CCS[agriculture,electricity if] : MostRecentRun | 256600000000000 | 255400000000000 | 262300000000000 | 269700000000000 | 273800000000000 | 278400000000000 | 283000000000000 | 287400000000000 | 290600000000000 | 294000000000000 | 297400000000000 | 301000000000000 | 303900000000000 | 306900000000000 | 309500000000000 | 312300000000000 | 315100000000000 | 317600000000000 | 320000000000000 | 322400000000000 | 324800000000000 | 327200000000000 | 329800000000000 | 332300000000000 | 334900000000000 | 337700000000000 | 340600000000000 | 343500000000000 | 346500000000000 | 349500000000000 | 352600000000000 | 355700000000000
BIFUbC BAU Industrial Fuel Use before CCS[agriculture,hard coal if] : MostRecentRun | 0 | 0 | 0 | 0 | 0 | 0 | 0 | 0 | 0 | 0 | 0 | 0 | 0 | 0 | 0 | 0 | 0 | 0 | 0 | 0 | 0 | 0 | 0 | 0 | 0 | 0 | 0 | 0 | 0 | 0 | 0 | 0
BIFUbC BAU Industrial Fuel Use before CCS[agriculture,natural gas if] : MostRecentRun | 179500000000000 | 195200000000000 | 193500000000000 | 191800000000000 | 191000000000000 | 190500000000000 | 190000000000000 | 189300000000000 | 189500000000000 | 189600000000000 | 190000000000000 | 190200000000000 | 191700000000000 | 193500000000000 | 194700000000000 | 196100000000000 | 197500000000000 | 198700000000000 | 200000000000000 | 201300000000000 | 202500000000000 | 203800000000000 | 205100000000000 | 206400000000000 | 207700000000000 | 209200000000000 | 210700000000000 | 212300000000000 | 213800000000000 | 215500000000000 | 217100000000000 | 218800000000000
BIFUbC BAU Industrial Fuel Use before CCS[agriculture,biomass if] : MostRecentRun | 0 | 0 | 0 | 0 | 0 | 0 | 0 | 0 | 0 | 0 | 0 | 0 | 0 | 0 | 0 | 0 | 0 | 0 | 0 | 0 | 0 | 0 | 0 | 0 | 0 | 0 | 0 | 0 | 0 | 0 | 0 | 0
BIFUbC BAU Industrial Fuel Use before CCS[agriculture,petroleum diesel if] : MostRecentRun | 522900000000000 | 523800000000000 | 529300000000000 | 534800000000000 | 538800000000000 | 543300000000000 | 548000000000000 | 552400000000000 | 556900000000000 | 561400000000000 | 566200000000000 | 571300000000000 | 577700000000000 | 585100000000000 | 590700000000000 | 596900000000000 | 602800000000000 | 608500000000000 | 614200000000000 | 620000000000000 | 625800000000000 | 631500000000000 | 637200000000000 | 642800000000000 | 648700000000000 | 654600000000000 | 660900000000000 | 667100000000000 | 673400000000000 | 679800000000000 | 686400000000000 | 693000000000000
BIFUbC BAU Industrial Fuel Use before CCS[agriculture,heat if] : MostRecentRun | 0 | 0 | 0 | 0 | 0 | 0 | 0 | 0 | 0 | 0 | 0 | 0 | 0 | 0 | 0 | 0 | 0 | 0 | 0 | 0 | 0 | 0 | 0 | 0 | 0 | 0 | 0 | 0 | 0 | 0 | 0 | 0
BIFUbC BAU Industrial Fuel Use before CCS[agriculture,crude oil if] : MostRecentRun | 0 | 0 | 0 | 0 | 0 | 0 | 0 | 0 | 0 | 0 | 0 | 0 | 0 | 0 | 0 | 0 | 0 | 0 | 0 | 0 | 0 | 0 | 0 | 0 | 0 | 0 | 0 | 0 | 0 | 0 | 0 | 0
BIFUbC BAU Industrial Fuel Use before CCS[agriculture,heavy or residual fuel oil if] : MostRecentRun | 51500000000000 | 21600000000000 | 31200000000000 | 41100000000000 | 46400000000000 | 51700000000000 | 57300000000000 | 62900000000000 | 66000000000000 | 69300000000000 | 72600000000000 | 76000000000000 | 77000000000000 | 78000000000000 | 78900000000000 | 79800000000000 | 80700000000000 | 81600000000000 | 82400000000000 | 83200000000000 | 84000000000000 | 84800000000000 | 85700000000000 | 86500000000000 | 87400000000000 | 88400000000000 | 89300000000000 | 90200000000000 | 91200000000000 | 92200000000000 | 93200000000000 | 94200000000000
BIFUbC BAU Industrial Fuel Use before CCS[agriculture,LPG propane or butane if] : MostRecentRun | 85500000000000 | 81900000000000 | 90800000000000 | 91700000000000 | 92100000000000 | 92600000000000 | 93200000000000 | 93800000000000 | 94300000000000 | 94900000000000 | 95500000000000 | 96200000000000 | 97000000000000 | 98400000000000 | 99000000000000 | 99800000000000 | 100600000000000 | 101300000000000 | 102300000000000 | 103200000000000 | 104100000000000 | 104900000000000 | 105700000000000 | 106400000000000 | 107300000000000 | 108100000000000 | 109000000000000 | 109900000000000 | 110700000000000 | 111600000000000 | 112600000000000 | 113500000000000
BIFUbC BAU Industrial Fuel Use before CCS[agriculture,hydrogen if] : MostRecentRun | 0 | 0 | 0 | 0 | 0 | 0 | 0 | 0 | 0 | 0 | 0 | 0 | 0 | 0 | 0 | 0 | 0 | 0 | 0 | 0 | 0 | 0 | 0 | 0 | 0 | 0 | 0 | 0 | 0 | 0 | 0 | 0
BIFUbC BAU Industrial Fuel Use before CCS[other industries,electricity if] : MostRecentRun | 1829000000000000 | 1803000000000000 | 1840000000000000 | 1887000000000000 | 1919000000000000 | 1946000000000000 | 1969000000000000 | 1994000000000000 | 2004000000000000 | 2024000000000000 | 2044000000000000 | 2073000000000000 | 2088000000000000 | 2102000000000000 | 2117000000000000 | 2131000000000000 | 2145000000000000 | 2151000000000000 | 2167000000000000 | 2183000000000000 | 2189000000000000 | 2215000000000000 | 2231000000000000 | 2247000000000000 | 2264000000000000 | 2282000000000000 | 2309000000000000 | 2326000000000000 | 2346000000000000 | 2357000000000000 | 2377000000000000 | 2392000000000000
BIFUbC BAU Industrial Fuel Use before CCS[other industries,hard coal if] : MostRecentRun | 142000000000000 | 112500000000000 | 130800000000000 | 138300000000000 | 152400000000000 | 159400000000000 | 164400000000000 | 156800000000000 | 164900000000000 | 162900000000000 | 171700000000000 | 168700000000000 | 166500000000000 | 172000000000000 | 175200000000000 | 170200000000000 | 168500000000000 | 169200000000000 | 170600000000000 | 171700000000000 | 163700000000000 | 165200000000000 | 168800000000000 | 169900000000000 | 174100000000000 | 166200000000000 | 168600000000000 | 171500000000000 | 175900000000000 | 168400000000000 | 163100000000000 | 167300000000000
BIFUbC BAU Industrial Fuel Use before CCS[other industries,natural gas if] : MostRecentRun | 3010000000000000 | 3165000000000000 | 3189000000000000 | 3223000000000000 | 3251000000000000 | 3257000000000000 | 3261000000000000 | 3220000000000000 | 3211000000000000 | 3208000000000000 | 3220000000000000 | 3221000000000000 | 3251000000000000 | 3268000000000000 | 3290000000000000 | 3309000000000000 | 3330000000000000 | 3360000000000000 | 3378000000000000 | 3408000000000000 | 3429000000000000 | 3458000000000000 | 3499000000000000 | 3531000000000000 | 3553000000000000 | 3594000000000000 | 3634000000000000 | 3670000000000000 | 3706000000000000 | 3749000000000000 | 3781000000000000 | 3816000000000000
BIFUbC BAU Industrial Fuel Use before CCS[other industries,biomass if] : MostRecentRun | 0 | 0 | 0 | 0 | 0 | 0 | 0 | 0 | 0 | 0 | 0 | 0 | 0 | 0 | 0 | 0 | 0 | 0 | 0 | 0 | 0 | 0 | 0 | 0 | 0 | 0 | 0 | 0 | 0 | 0 | 0 | 0
BIFUbC BAU Industrial Fuel Use before CCS[other industries,petroleum diesel if] : MostRecentRun | 2265000000000000 | 2274000000000000 | 2264000000000000 | 2269000000000000 | 2244000000000000 | 2243000000000000 | 2258000000000000 | 2269000000000000 | 2273000000000000 | 2299000000000000 | 2313000000000000 | 2326000000000000 | 2369000000000000 | 2400000000000000 | 2422000000000000 | 2453000000000000 | 2486000000000000 | 2508000000000000 | 2530000000000000 | 2562000000000000 | 2584000000000000 | 2616000000000000 | 2648000000000000 | 2679000000000000 | 2721000000000000 | 2752000000000000 | 2793000000000000 | 2823000000000000 | 2864000000000000 | 2904000000000000 | 2934000000000000 | 2975000000000000
BIFUbC BAU Industrial Fuel Use before CCS[other industries,heat if] : MostRecentRun | 0 | 0 | 0 | 0 | 0 | 0 | 0 | 0 | 0 | 0 | 0 | 0 | 0 | 0 | 0 | 0 | 0 | 0 | 0 | 0 | 0 | 0 | 0 | 0 | 0 | 0 | 0 | 0 | 0 | 0 | 0 | 0
BIFUbC BAU Industrial Fuel Use before CCS[other industries,crude oil if] : MostRecentRun | 0 | 0 | 0 | 0 | 0 | 0 | 0 | 0 | 0 | 0 | 0 | 0 | 0 | 0 | 0 | 0 | 0 | 0 | 0 | 0 | 0 | 0 | 0 | 0 | 0 | 0 | 0 | 0 | 0 | 0 | 0 | 0
BIFUbC BAU Industrial Fuel Use before CCS[other industries,heavy or residual fuel oil if] : MostRecentRun | 197617000000000 | 132146000000000 | 151099000000000 | 159468000000000 | 155576000000000 | 163163000000000 | 175312000000000 | 195039000000000 | 202813000000000 | 214508000000000 | 218243000000000 | 220240000000000 | 224043000000000 | 221399000000000 | 227856000000000 | 233314000000000 | 223796000000000 | 224224000000000 | 232632000000000 | 231463000000000 | 232196000000000 | 233733000000000 | 224896000000000 | 234057000000000 | 233468000000000 | 231977000000000 | 229314000000000 | 238872000000000 | 234707000000000 | 243019000000000 | 241654000000000 | 241162000000000
BIFUbC BAU Industrial Fuel Use before CCS[other industries,LPG propane or butane if] : MostRecentRun | 91600000000000 | 95400000000000 | 98600000000000 | 98400000000000 | 107700000000000 | 92000000000000 | 94400000000000 | 99000000000000 | 99100000000000 | 91500000000000 | 94100000000000 | 97700000000000 | 102000000000000 | 101800000000000 | 103200000000000 | 101600000000000 | 105800000000000 | 104100000000000 | 102100000000000 | 110500000000000 | 113900000000000 | 103900000000000 | 108700000000000 | 99800000000000 | 101600000000000 | 106800000000000 | 111700000000000 | 116200000000000 | 112700000000000 | 109300000000000 | 103700000000000 | 120600000000000
BIFUbC BAU Industrial Fuel Use before CCS[other industries,hydrogen if] : MostRecentRun | 0 | 0 | 0 | 0 | 0 | 0 | 0 | 0 | 0 | 0 | 0 | 0 | 0 | 0 | 0 | 0 | 0 | 0 | 0 | 0 | 0 | 0 | 0 | 0 | 0 | 0 | 0 | 0 | 0 | 0 | 0 | 0

## EIA
Table 7a |  |  |  | Table 5a
Retail Electricity Sales (billion kWh) | pre-COVID 2020 estimate | Recent 2020 Estimate | % Change | Natural Gas Consumption (billion cubic feet per day) | pre-COVID 2020 estimate | Recent 2020 Estimate | % Change
Residential sector | 1428 | 1462 | 0.02381 | Residential sector | 13.81 | 12.7 | -0.080377
Commercial sector | 1353 | 1276 | -0.056911 | Commercial sector | 9.48 | 8.6 | -0.092827
Industrial sector | 944 | 920 | -0.025424 | Industrial sector | 24.23 | 22.56 | -0.068923
Total consumption | 3725 | 3658 | -0.017987
Table 9a |  |  |  | Table 6
| pre-COVID 2020 estimate | Recent 2020 Estimate | % Change | Coal Consumption (million short tons) | pre-COVID 2020 estimate | Recent 2020 Estimate | % Change
Vehicle Miles Traveled (million miles per day) | 9015 | 7731 | -0.14243 | Residential and Commercial | 0.7 | 0.8 | 0.14286
|  |  |  | Other Industry | 28.6 | 25.5 | -0.10839
Real Gross Domestic Product (billion chained 2012 dollars) | 19448 | 18423 | -0.052705

## EoSEUwGDPiR
Unit: dimensionless | Elasticity
transportation sector | 2.7024
electricity sector | 0.34127
residential buildings sector | 0.56617
commercial buildings sector | 1.3712
industry sector | 1.6893
district heat and hydrogen sector (NOT USED) | 0
LULUCF sector (NOT USED) | 0
geoengineering sector (NOT USED) | 0