## About
BCEU BAU Components Energy Use
Sources: | Residential (except heat)
U.S. Energy Information Administration
2020
Annual Energy Outlook 2020
https://www.eia.gov/outlooks/aeo/excel/aeotab_4.xlsx
Table 4
Commercial (except heat)
U.S. Energy Information Administration
2020
Annual Energy Outlook 2020
http://www.eia.gov/forecasts/aeo/excel/aeotab_5.xlsx
Table 5
heat
Euroheat & Power
2013
Statistics Overview: Country by Country 2013
http://www.euroheat.org/wp-content/uploads/2016/03/2013-Country-by-country-Statistics-Overview.pdf
Row "Total District Heat sales 2011," Column "USA"
Urban vs. Rural Residential Households
Energy Information Administration
2018
Residential Energy Consumption Survey (RECS)
https://www.eia.gov/consumption/residential/data/2015/hc/hc2.1.xlsx
Table HC2.1
Notes:
Notes on Component Categorization
Water heaters are categorized as appliances, not as part of the "heating"
component. The "heating" component refers to heating of air and is affected by
the building envelope, whereas appliances are not affected by envelope.
The two plug load categories ("televisions and related equipment" and
"computers and related equipment" in Table 4, "office equipment (PC)" and
office equipment (non-PC)" in Table 5) are assigned to the
"other component" category, not to appliances.
Notes on Coal
The AEO tables do not include a breakdown of coal or where it is used.
Table 5 (commercial buildings), footnote 5 indicates that "other fuels" includes
coal (as well as residual fuel oil, propane, motor gasoline, and kerosene).
Accordingly, we make the following assumptions based on comparing emissions
Coal is only used in commercial buildings.
Coal is only used for "other components" (not heating, lighting, etc.)
| Coal composes the following fraction of "other fuels": | 0.04
Remainng "other fuels" are LPG/propane/butane
Notes on Heat
The AEO does not include the consumption of heat as an energy carrier
(district heat). We have another source that gives us overall demand for heat
in 2011, but we don't have future projections, nor a breakdown between
residential and commercial buildings. Most district heating systems in the U.S.
either supply universities, hospitals, or downtowns, all of which are dominated
by commercial rather than residential buildings. Accordingly, we assume all
heat demand is commercial, and we scale 2011 heat demand up at the same
rate as overall energy demand for heating purposes.
Since all of the energy use in Table 5 appears to be assigned to particular fuels
or electricity, we assume that heat consumption is additional to the quantities
specified in Table 5. We assign all of it to the "heating" building component, although
in reality, some might be used for tasks such as sterilization of hospital equipment.
Note on Envelope
Envelope does not use energy itself, so it must always have zero in this variable. We export
only one envelope CSV file, which is read by all building types. (We need to export a CSV
file for envelope, instead of hard-coding the zero value in Vensim, because Vensim's VDF2TAB
export function inserts extra "Time" rows for variables of mixed type - data for some
subscript elements, constand for others - and we wish to avoid extra time rows when
VDF2TAB is used on BCEU BAU Components Energy Use.)
Urban Residential Split
Urban
Rural
Quadrillion

## AEO Table 4
| ref2020.d112119a | 2019 | 2020 | 2021 | 2022 | 2023 | 2024 | 2025 | 2026 | 2027 | 2028 | 2029 | 2030 | 2031 | 2032 | 2033 | 2034 | 2035 | 2036 | 2037 | 2038 | 2039 | 2040 | 2041 | 2042 | 2043 | 2044 | 2045 | 2046 | 2047 | 2048 | 2049 | 2050
|  | Report | Annual Energy Outlook 2020
|  | Scenario | ref2020 |  |  | Reference case
|  | Datekey | d112119a
|  | Release Date |  | January 2020
RKI000 | 4. Residential Sector Key Indicators and Consumption
(quadrillion Btu, unless otherwise noted)
2019-
| Key Indicators and Consumption | 2019 | 2020 | 2021 | 2022 | 2023 | 2024 | 2025 | 2026 | 2027 | 2028 | 2029 | 2030 | 2031 | 2032 | 2033 | 2034 | 2035 | 2036 | 2037 | 2038 | 2039 | 2040 | 2041 | 2042 | 2043 | 2044 | 2045 | 2046 | 2047 | 2048 | 2049 | 2050 | 2050
Key Indicators
Households (millions)
RKI000:ba_Single-Family | Single-Family | 83.2582 | 83.9127 | 84.6012 | 85.3067 | 86.0021 | 86.6893 | 87.3805 | 88.0528 | 88.7 | 89.3363 | 89.9658 | 90.6062 | 91.2678 | 91.9074 | 92.5509 | 93.2035 | 93.8717 | 94.5311 | 95.1789 | 95.8166 | 96.4363 | 97.0555 | 97.674 | 98.2856 | 98.9023 | 99.535 | 100.1843 | 100.8454 | 101.5095 | 102.1687 | 102.825 | 103.4769 | 0.7038%
RKI000:ba_Multifamily | Multifamily | 31.3985 | 31.6112 | 31.8372 | 32.0696 | 32.2975 | 32.5221 | 32.7478 | 32.9658 | 33.1731 | 33.3756 | 33.5752 | 33.7783 | 33.99 | 34.193 | 34.382 | 34.5644 | 34.741 | 34.9125 | 35.0822 | 35.2527 | 35.4231 | 35.5939 | 35.7638 | 35.9325 | 36.1017 | 36.2723 | 36.4442 | 36.6165 | 36.7921 | 36.9693 | 37.1462 | 37.3221 | 0.5591%
RKI000:ba_MobileHomes | Mobile Homes | 6.2615 | 6.1543 | 6.0527 | 5.9498 | 5.8506 | 5.7556 | 5.6643 | 5.578 | 5.4949 | 5.4197 | 5.3491 | 5.2847 | 5.2288 | 5.1798 | 5.1336 | 5.0881 | 5.0413 | 4.9888 | 4.9316 | 4.8689 | 4.8042 | 4.74 | 4.6793 | 4.6251 | 4.5755 | 4.5312 | 4.4913 | 4.4564 | 4.4244 | 4.3927 | 4.3598 | 4.3249 | -1.187%
RKI000:ba_Total | Total | 120.9183 | 121.6783 | 122.4911 | 123.3261 | 124.1502 | 124.9669 | 125.7927 | 126.5965 | 127.3681 | 128.1315 | 128.8901 | 129.6692 | 130.4867 | 131.2802 | 132.0665 | 132.856 | 133.654 | 134.4325 | 135.1927 | 135.9382 | 136.6636 | 137.3894 | 138.1172 | 138.8432 | 139.5795 | 140.3385 | 141.1197 | 141.9183 | 142.7261 | 143.5307 | 144.331 | 145.1239 | 0.5904%
RKI000:ca_AverageHouseS | Average House Square Footage | 1786.4723 | 1793.645 | 1800.7163 | 1807.7284 | 1814.6718 | 1821.5447 | 1828.3442 | 1835.082 | 1841.7693 | 1848.3781 | 1854.9265 | 1861.4023 | 1867.787 | 1874.11 | 1880.4951 | 1886.9163 | 1893.397 | 1899.8894 | 1906.3538 | 1912.7828 | 1919.1412 | 1925.464 | 1931.748 | 1937.9634 | 1944.1405 | 1950.306 | 1956.4691 | 1962.6177 | 1968.7159 | 1974.7667 | 1980.7953 | 1986.8093 | 0.3435%
Energy Intensity
(million Btu per household)
RKI000:da_DeliveredEner | Delivered Energy Consumption | 95.6971 | 92.9803 | 92.1216 | 91.2084 | 90.2321 | 89.2988 | 88.3203 | 87.4138 | 86.5828 | 85.874 | 85.2956 | 84.6432 | 84.0801 | 83.6015 | 83.1518 | 82.7379 | 82.3854 | 82.0914 | 81.8153 | 81.5443 | 81.2905 | 81.0506 | 80.8299 | 80.6285 | 80.4375 | 80.2455 | 80.0724 | 79.916 | 79.7596 | 79.6161 | 79.4985 | 79.387 | -0.6009%
RKI000:da_TotalEnergyCo | Total Energy Consumption | 173.4277 | 167.8687 | 166.862 | 163.8597 | 160.8256 | 158.5013 | 155.3206 | 152.7423 | 151.2881 | 150.103 | 149.237 | 148.3254 | 147.5052 | 146.7453 | 146.0224 | 145.2632 | 144.7906 | 144.4553 | 144.1238 | 143.7489 | 143.3868 | 143.0495 | 142.8582 | 142.7531 | 142.597 | 142.533 | 142.5234 | 142.5982 | 142.5987 | 142.5559 | 142.5297 | 142.5938 | -0.6295%
(thousand Btu per square foot)
RKI000:ea_DeliveredEner | Delivered Energy Consumption | 53.5677 | 51.8388 | 51.1583 | 50.4547 | 49.7236 | 49.0236 | 48.3062 | 47.6348 | 47.0107 | 46.4591 | 45.9833 | 45.4728 | 45.0159 | 44.6086 | 44.218 | 43.8482 | 43.5119 | 43.2085 | 42.9172 | 42.6313 | 42.3577 | 42.0941 | 41.8429 | 41.6048 | 41.3743 | 41.1451 | 40.927 | 40.7191 | 40.5135 | 40.3167 | 40.1346 | 39.957 | -0.9412%
RKI000:ea_TotalEnergyCo | Total Energy Consumption | 97.0783 | 93.5908 | 92.6642 | 90.644 | 88.6252 | 87.0148 | 84.9515 | 83.2346 | 82.1428 | 81.2079 | 80.4544 | 79.6848 | 78.9732 | 78.3013 | 77.651 | 76.9845 | 76.4713 | 76.0335 | 75.6018 | 75.1517 | 74.714 | 74.2935 | 73.9528 | 73.6614 | 73.347 | 73.0824 | 72.8472 | 72.6571 | 72.4323 | 72.1888 | 71.9558 | 71.7702 | -0.9696%
Delivered Energy Consumption by Fuel
Purchased Electricity
RKI000:fa_SpaceHeating | Space Heating | 0.71246 | 0.69935 | 0.67821 | 0.67223 | 0.66493 | 0.65704 | 0.64855 | 0.63985 | 0.63199 | 0.62504 | 0.61892 | 0.61325 | 0.60794 | 0.60283 | 0.59757 | 0.59213 | 0.58753 | 0.58305 | 0.57861 | 0.57405 | 0.5693 | 0.56488 | 0.56058 | 0.55634 | 0.55227 | 0.54791 | 0.54388 | 0.53988 | 0.53616 | 0.53234 | 0.52908 | 0.52573 | -0.9756%
RKI000:fa_SpaceCooling | Space Cooling | 0.7727 | 0.69437 | 0.80935 | 0.82286 | 0.83161 | 0.83966 | 0.84638 | 0.85309 | 0.861 | 0.87073 | 0.8825 | 0.89538 | 0.90917 | 0.92387 | 0.93836 | 0.95314 | 0.9695 | 0.98705 | 1.0054 | 1.0236 | 1.0417 | 1.0604 | 1.0797 | 1.0995 | 1.119 | 1.1386 | 1.1591 | 1.1807 | 1.2021 | 1.2239 | 1.2465 | 1.2693 | 1.614%
RKI000:fa_WaterHeating | Water Heating | 0.59226 | 0.59603 | 0.59704 | 0.59716 | 0.59638 | 0.59452 | 0.59156 | 0.58801 | 0.5851 | 0.58327 | 0.58232 | 0.58167 | 0.58168 | 0.58211 | 0.58243 | 0.58288 | 0.58415 | 0.58579 | 0.58764 | 0.58925 | 0.59066 | 0.59222 | 0.59376 | 0.5955 | 0.59722 | 0.59896 | 0.60093 | 0.6033 | 0.60577 | 0.60846 | 0.61155 | 0.61482 | 0.1207%
RKI000:fa_Refrigeration | Refrigeration | 0.29492 | 0.29289 | 0.29088 | 0.28879 | 0.28657 | 0.28452 | 0.28271 | 0.28105 | 0.27953 | 0.27823 | 0.27716 | 0.27641 | 0.27607 | 0.27602 | 0.27631 | 0.27697 | 0.27801 | 0.27935 | 0.28096 | 0.28284 | 0.28495 | 0.28734 | 0.29 | 0.29292 | 0.29584 | 0.29877 | 0.30171 | 0.30464 | 0.30753 | 0.31035 | 0.3131 | 0.31576 | 0.2205%
RKI000:fa_Cooking | Cooking | 0.053923 | 0.054093 | 0.054278 | 0.054465 | 0.054643 | 0.054814 | 0.054982 | 0.055136 | 0.055271 | 0.055394 | 0.055493 | 0.055576 | 0.055645 | 0.055674 | 0.055719 | 0.055799 | 0.055916 | 0.056065 | 0.056251 | 0.056424 | 0.056583 | 0.056736 | 0.056882 | 0.057022 | 0.057158 | 0.057296 | 0.057437 | 0.05758 | 0.057725 | 0.057869 | 0.058014 | 0.058162 | 0.2445%
RKI000:fa_ClothesDryers | Clothes Dryers | 0.20835 | 0.21265 | 0.21601 | 0.21882 | 0.22136 | 0.22359 | 0.22556 | 0.22728 | 0.22905 | 0.23124 | 0.23378 | 0.23643 | 0.23925 | 0.24211 | 0.24488 | 0.24778 | 0.25101 | 0.25441 | 0.25776 | 0.2609 | 0.264 | 0.2672 | 0.27036 | 0.27355 | 0.27669 | 0.27979 | 0.28294 | 0.2862 | 0.28944 | 0.29272 | 0.29612 | 0.29957 | 1.178%
RKI000:fa_Freezers | Freezers | 0.06836 | 0.068026 | 0.067717 | 0.067414 | 0.067089 | 0.066741 | 0.066377 | 0.065984 | 0.065563 | 0.065169 | 0.064803 | 0.064477 | 0.064197 | 0.063935 | 0.063707 | 0.063516 | 0.063362 | 0.063237 | 0.063136 | 0.063062 | 0.063011 | 0.062994 | 0.063019 | 0.063083 | 0.063197 | 0.063371 | 0.063606 | 0.063899 | 0.064237 | 0.064572 | 0.064903 | 0.065231 | -0.151%
RKI000:fa_Lighting | Lighting | 0.25605 | 0.2388 | 0.23063 | 0.22553 | 0.22158 | 0.21904 | 0.2171 | 0.21513 | 0.21376 | 0.21294 | 0.21284 | 0.20053 | 0.1917 | 0.18677 | 0.1855 | 0.18506 | 0.18566 | 0.18668 | 0.18784 | 0.18893 | 0.19007 | 0.1882 | 0.18691 | 0.18612 | 0.18572 | 0.18535 | 0.18503 | 0.18479 | 0.18457 | 0.18442 | 0.18439 | 0.18445 | -1.052%
RKI000:fa_ClothesWasher | Clothes Washers 1/ | 0.035947 | 0.036193 | 0.036456 | 0.036725 | 0.036989 | 0.037248 | 0.037507 | 0.037756 | 0.037991 | 0.038225 | 0.038461 | 0.038721 | 0.038995 | 0.039265 | 0.039536 | 0.039813 | 0.040095 | 0.040373 | 0.040646 | 0.040914 | 0.041175 | 0.041436 | 0.041698 | 0.041958 | 0.042221 | 0.042491 | 0.042768 | 0.043051 | 0.043335 | 0.043618 | 0.043899 | 0.044179 | 0.6674%
RKI000:fa_Dishwashers | Dishwashers 1/ | 0.02583 | 0.026223 | 0.026617 | 0.027004 | 0.02738 | 0.027743 | 0.028095 | 0.028427 | 0.028734 | 0.029076 | 0.029453 | 0.02987 | 0.030334 | 0.030831 | 0.031371 | 0.031957 | 0.032543 | 0.033122 | 0.033695 | 0.034261 | 0.03482 | 0.035376 | 0.035931 | 0.036481 | 0.037032 | 0.037586 | 0.038143 | 0.038702 | 0.03926 | 0.039815 | 0.040366 | 0.040913 | 1.495%
RKI000:fa_ColorTelevisi | Televisions and Related Equipment 2/ | 0.20808 | 0.20495 | 0.20144 | 0.19812 | 0.19531 | 0.19306 | 0.19137 | 0.19028 | 0.19003 | 0.1908 | 0.19249 | 0.1948 | 0.19773 | 0.20115 | 0.20487 | 0.20885 | 0.2133 | 0.21799 | 0.22272 | 0.22724 | 0.23158 | 0.23572 | 0.23938 | 0.24256 | 0.24544 | 0.24821 | 0.25096 | 0.25371 | 0.25636 | 0.25898 | 0.26162 | 0.26424 | 0.7737%
RKI000:fa_PersonalCompu | Computers and Related Equipment 3/ | 0.087326 | 0.084899 | 0.082297 | 0.07973 | 0.077314 | 0.07506 | 0.072931 | 0.070951 | 0.069189 | 0.067692 | 0.066408 | 0.065202 | 0.064068 | 0.062961 | 0.061803 | 0.060587 | 0.059362 | 0.058061 | 0.056782 | 0.055481 | 0.05418 | 0.0529 | 0.0516 | 0.050269 | 0.048921 | 0.047536 | 0.046109 | 0.044636 | 0.043079 | 0.041451 | 0.039722 | 0.037878 | -2.659%
RKI000:fa_FurnaceFans | Furnace Fans and Boiler Circulation Pumps | 0.087068 | 0.082975 | 0.081054 | 0.081339 | 0.081552 | 0.081742 | 0.081825 | 0.081792 | 0.081794 | 0.081753 | 0.081711 | 0.081575 | 0.081371 | 0.081004 | 0.080406 | 0.079596 | 0.078668 | 0.077637 | 0.076471 | 0.075205 | 0.073893 | 0.072624 | 0.071431 | 0.070264 | 0.069203 | 0.068248 | 0.067406 | 0.066669 | 0.066038 | 0.065499 | 0.065075 | 0.064745 | -0.951%
RKI000:fa_OtherUses | Other Uses 4/ | 1.4984 | 1.5317 | 1.5544 | 1.5574 | 1.5576 | 1.5594 | 1.5614 | 1.5731 | 1.5855 | 1.6009 | 1.6191 | 1.6379 | 1.6578 | 1.6785 | 1.6982 | 1.7211 | 1.7439 | 1.7674 | 1.7911 | 1.8141 | 1.8377 | 1.863 | 1.8882 | 1.9141 | 1.9408 | 1.9677 | 1.9959 | 2.0254 | 2.055 | 2.0853 | 2.1166 | 2.1484 | 1.169%
RKI000:fa_DeliveredEner | Delivered Energy | 4.9017 | 4.8232 | 4.9264 | 4.9276 | 4.9203 | 4.9142 | 4.9064 | 4.9078 | 4.9145 | 4.9305 | 4.9555 | 4.9718 | 4.996 | 5.027 | 5.0607 | 5.0992 | 5.143 | 5.1902 | 5.239 | 5.2862 | 5.3336 | 5.381 | 5.4294 | 5.4796 | 5.5307 | 5.5818 | 5.6358 | 5.6931 | 5.7506 | 5.8093 | 5.871 | 5.9334 | 0.6181%
Natural Gas
RKI000:ga_SpaceHeating | Space Heating | 3.7959 | 3.6941 | 3.6075 | 3.5935 | 3.5758 | 3.5577 | 3.5351 | 3.5082 | 3.4809 | 3.4548 | 3.4319 | 3.4096 | 3.3909 | 3.3728 | 3.3539 | 3.3349 | 3.3181 | 3.3033 | 3.2878 | 3.273 | 3.258 | 3.2445 | 3.2315 | 3.218 | 3.2049 | 3.1923 | 3.1795 | 3.1666 | 3.1535 | 3.1401 | 3.1268 | 3.1132 | -0.6376%
RKI000:ga_SpaceCooling | Space Cooling | 0.060571 | 0.052994 | 0.059462 | 0.059247 | 0.05891 | 0.05856 | 0.058154 | 0.057737 | 0.057354 | 0.056976 | 0.056651 | 0.056308 | 0.055962 | 0.055627 | 0.055289 | 0.05496 | 0.054711 | 0.054594 | 0.054584 | 0.054608 | 0.054625 | 0.05466 | 0.054706 | 0.054729 | 0.054755 | 0.054764 | 0.054791 | 0.054817 | 0.05483 | 0.054861 | 0.054895 | 0.054915 | -0.3157%
RKI000:ga_WaterHeating | Water Heating | 0.99819 | 1.0007 | 1.0022 | 1.0055 | 1.0095 | 1.0144 | 1.0195 | 1.0243 | 1.0293 | 1.0355 | 1.0432 | 1.05 | 1.0577 | 1.0656 | 1.073 | 1.0799 | 1.0871 | 1.0943 | 1.1005 | 1.1061 | 1.1114 | 1.1167 | 1.1219 | 1.1271 | 1.1325 | 1.1384 | 1.1446 | 1.1511 | 1.1577 | 1.1645 | 1.1712 | 1.1779 | 0.5355%
RKI000:ga_Cooking | Cooking | 0.10222 | 0.10214 | 0.10209 | 0.10207 | 0.10204 | 0.10202 | 0.10201 | 0.102 | 0.10196 | 0.10194 | 0.102 | 0.10214 | 0.1024 | 0.10275 | 0.10319 | 0.10371 | 0.10428 | 0.1049 | 0.10555 | 0.10622 | 0.1069 | 0.10761 | 0.10834 | 0.1091 | 0.10988 | 0.1107 | 0.11155 | 0.11242 | 0.11329 | 0.11416 | 0.11501 | 0.11584 | 0.4044%
RKI000:ga_ClothesDryers | Clothes Dryers | 0.038255 | 0.038837 | 0.039348 | 0.039896 | 0.040456 | 0.041035 | 0.041601 | 0.042141 | 0.042692 | 0.043251 | 0.04384 | 0.044351 | 0.044923 | 0.045523 | 0.04611 | 0.046684 | 0.047261 | 0.047837 | 0.048417 | 0.049004 | 0.049602 | 0.050219 | 0.050842 | 0.051466 | 0.052092 | 0.052724 | 0.053348 | 0.053963 | 0.054563 | 0.055159 | 0.055743 | 0.05632 | 1.256%
RKI000:ga_OtherNatGas | Other Uses 5/ | 0.23013 | 0.23019 | 0.22958 | 0.22902 | 0.22838 | 0.22771 | 0.22682 | 0.22565 | 0.22438 | 0.22319 | 0.22217 | 0.22061 | 0.21935 | 0.21834 | 0.21734 | 0.21633 | 0.21541 | 0.21461 | 0.21377 | 0.21292 | 0.21208 | 0.21128 | 0.21048 | 0.20968 | 0.20888 | 0.2081 | 0.20729 | 0.20647 | 0.20562 | 0.20479 | 0.20397 | 0.20314 | -0.4016%
RKI000:ga_DeliveredEner | Delivered Energy | 5.2253 | 5.119 | 5.0403 | 5.0292 | 5.0151 | 5.0014 | 4.9831 | 4.96 | 4.9365 | 4.9156 | 4.8998 | 4.883 | 4.8713 | 4.8606 | 4.8488 | 4.8365 | 4.8269 | 4.8195 | 4.8107 | 4.8019 | 4.7927 | 4.7849 | 4.7777 | 4.7701 | 4.763 | 4.7569 | 4.7511 | 4.7453 | 4.7394 | 4.7336 | 4.7277 | 4.7213 | -0.3266%
Distillate Fuel Oil 6/
RKI000:ha_SpaceHeating | Space Heating | 0.39631 | 0.37365 | 0.35734 | 0.34841 | 0.33939 | 0.33039 | 0.32173 | 0.31356 | 0.3063 | 0.29918 | 0.29243 | 0.2861 | 0.27993 | 0.27397 | 0.26815 | 0.26252 | 0.25709 | 0.25184 | 0.24684 | 0.24203 | 0.23729 | 0.23289 | 0.22851 | 0.22401 | 0.21953 | 0.21515 | 0.21074 | 0.20648 | 0.20223 | 0.19793 | 0.19373 | 0.18965 | -2.349%
RKI000:ha_WaterHeating | Water Heating | 0.049793 | 0.047361 | 0.045158 | 0.043024 | 0.041055 | 0.039295 | 0.037784 | 0.036502 | 0.035486 | 0.034649 | 0.033993 | 0.033533 | 0.03302 | 0.032479 | 0.031906 | 0.031323 | 0.030729 | 0.030126 | 0.029528 | 0.028937 | 0.028351 | 0.027793 | 0.027248 | 0.026707 | 0.026189 | 0.025701 | 0.025228 | 0.024791 | 0.02437 | 0.023959 | 0.023561 | 0.02318 | -2.436%
RKI000:Other_ha_ha | Other Uses 7/ | 0.007639 | 0.007591 | 0.007556 | 0.0075 | 0.007439 | 0.007374 | 0.007312 | 0.007255 | 0.007209 | 0.007162 | 0.007116 | 0.007073 | 0.00703 | 0.006987 | 0.006943 | 0.0069 | 0.006858 | 0.006817 | 0.006778 | 0.00674 | 0.006702 | 0.006667 | 0.006633 | 0.006594 | 0.006557 | 0.006521 | 0.006484 | 0.00645 | 0.006416 | 0.006381 | 0.006347 | 0.006315 | -0.612%
RKI000:ha_DeliveredEner | Delivered Energy | 0.45374 | 0.42861 | 0.41006 | 0.39893 | 0.38789 | 0.37706 | 0.36682 | 0.35732 | 0.349 | 0.34099 | 0.33354 | 0.32671 | 0.31998 | 0.31344 | 0.307 | 0.30074 | 0.29468 | 0.28879 | 0.28314 | 0.2777 | 0.27234 | 0.26735 | 0.26239 | 0.25731 | 0.25228 | 0.24737 | 0.24245 | 0.23772 | 0.23303 | 0.22832 | 0.22372 | 0.21925 | -2.319%
Propane
RKI000:ia_SpaceHeating | Space Heating | 0.3124 | 0.29735 | 0.28807 | 0.2833 | 0.27804 | 0.27272 | 0.26723 | 0.26156 | 0.25622 | 0.25132 | 0.24694 | 0.24301 | 0.2395 | 0.23626 | 0.23311 | 0.23 | 0.22703 | 0.22409 | 0.22117 | 0.21835 | 0.21556 | 0.21291 | 0.21039 | 0.20783 | 0.20531 | 0.2028 | 0.20037 | 0.19797 | 0.19563 | 0.19327 | 0.191 | 0.18877 | -1.612%
RKI000:ia_WaterHeating | Water Heating | 0.064907 | 0.061997 | 0.059512 | 0.057116 | 0.054858 | 0.05281 | 0.050929 | 0.049193 | 0.047644 | 0.046326 | 0.045242 | 0.044376 | 0.043495 | 0.042594 | 0.041651 | 0.040675 | 0.039683 | 0.038676 | 0.037666 | 0.036668 | 0.035697 | 0.034771 | 0.033899 | 0.033078 | 0.032311 | 0.031603 | 0.03095 | 0.030347 | 0.029778 | 0.029234 | 0.028713 | 0.028214 | -2.652%
RKI000:ia_Cooking | Cooking | 0.016829 | 0.016609 | 0.016388 | 0.016164 | 0.015934 | 0.015701 | 0.015463 | 0.015215 | 0.014951 | 0.014679 | 0.0144 | 0.014116 | 0.013828 | 0.013538 | 0.013289 | 0.013079 | 0.012911 | 0.012782 | 0.012695 | 0.012601 | 0.012502 | 0.012398 | 0.01229 | 0.012179 | 0.012065 | 0.011953 | 0.011843 | 0.011738 | 0.011639 | 0.011545 | 0.011454 | 0.011366 | -1.258%
RKI000:ia_OtherUses | Other Uses 8/ | 0.067836 | 0.069145 | 0.070645 | 0.072034 | 0.073319 | 0.074573 | 0.075785 | 0.076943 | 0.078118 | 0.079376 | 0.080733 | 0.082151 | 0.083687 | 0.085272 | 0.086857 | 0.088432 | 0.09001 | 0.091567 | 0.0931 | 0.094614 | 0.096117 | 0.097638 | 0.099183 | 0.10072 | 0.10228 | 0.10387 | 0.10549 | 0.10714 | 0.1088 | 0.11045 | 0.11211 | 0.11378 | 1.682%
RKI000:ia_DeliveredEner | Delivered Energy | 0.46197 | 0.4451 | 0.43461 | 0.42861 | 0.42216 | 0.41581 | 0.40941 | 0.40291 | 0.39694 | 0.3917 | 0.38731 | 0.38366 | 0.38051 | 0.37766 | 0.3749 | 0.37219 | 0.36963 | 0.36711 | 0.36463 | 0.36223 | 0.35988 | 0.35771 | 0.35577 | 0.35382 | 0.35197 | 0.35023 | 0.34865 | 0.3472 | 0.34585 | 0.3445 | 0.34327 | 0.34213 | -0.9641%
RKI000:ja_MarketedRenew | Marketed Renewables (wood) 9/ | 0.5288 | 0.49785 | 0.47277 | 0.46402 | 0.45689 | 0.45093 | 0.44428 | 0.43823 | 0.43092 | 0.42432 | 0.41769 | 0.41046 | 0.40359 | 0.39649 | 0.3902 | 0.38361 | 0.37694 | 0.37017 | 0.36334 | 0.35694 | 0.35096 | 0.34454 | 0.33867 | 0.33393 | 0.32949 | 0.32521 | 0.32178 | 0.31815 | 0.31483 | 0.31171 | 0.30854 | 0.30495 | -1.76%
Delivered Energy Consumption by End Use
RKI000:ka_SpaceHeating | Space Heating | 5.7459 | 5.5623 | 5.4039 | 5.3614 | 5.3151 | 5.2688 | 5.2169 | 5.1614 | 5.1063 | 5.0547 | 5.0079 | 4.9624 | 4.9219 | 4.8823 | 4.8429 | 4.8031 | 4.7667 | 4.7325 | 4.6978 | 4.6644 | 4.6312 | 4.5997 | 4.5697 | 4.5401 | 4.5115 | 4.4833 | 4.4563 | 4.429 | 4.4023 | 4.3753 | 4.3492 | 4.3223 | -0.9142%
RKI000:ka_SpaceCooling | Space Cooling | 0.83327 | 0.74737 | 0.86881 | 0.8821 | 0.89052 | 0.89822 | 0.90454 | 0.91082 | 0.91835 | 0.92771 | 0.93915 | 0.95169 | 0.96513 | 0.9795 | 0.99365 | 1.0081 | 1.0242 | 1.0416 | 1.06 | 1.0782 | 1.0963 | 1.1151 | 1.1344 | 1.1542 | 1.1738 | 1.1933 | 1.2139 | 1.2355 | 1.2569 | 1.2788 | 1.3014 | 1.3243 | 1.506%
RKI000:ka_WaterHeating | Water Heating | 1.7051 | 1.7061 | 1.704 | 1.7028 | 1.7017 | 1.701 | 1.6997 | 1.698 | 1.6975 | 1.6997 | 1.7047 | 1.7096 | 1.7159 | 1.7228 | 1.729 | 1.7348 | 1.7417 | 1.7488 | 1.7554 | 1.761 | 1.7661 | 1.7715 | 1.7768 | 1.7823 | 1.7882 | 1.7947 | 1.8017 | 1.8095 | 1.8176 | 1.8261 | 1.8351 | 1.8441 | 0.2531%
RKI000:ka_Refrigeration | Refrigeration | 0.29492 | 0.29289 | 0.29088 | 0.28879 | 0.28657 | 0.28452 | 0.28271 | 0.28105 | 0.27953 | 0.27823 | 0.27716 | 0.27641 | 0.27607 | 0.27602 | 0.27631 | 0.27697 | 0.27801 | 0.27935 | 0.28096 | 0.28284 | 0.28495 | 0.28734 | 0.29 | 0.29292 | 0.29584 | 0.29877 | 0.30171 | 0.30464 | 0.30753 | 0.31035 | 0.3131 | 0.31576 | 0.2205%
RKI000:ka_Cooking | Cooking | 0.17297 | 0.17284 | 0.17276 | 0.1727 | 0.17262 | 0.17253 | 0.17246 | 0.17235 | 0.17218 | 0.17201 | 0.17189 | 0.17184 | 0.17188 | 0.17196 | 0.1722 | 0.17258 | 0.17311 | 0.17375 | 0.1745 | 0.17525 | 0.17599 | 0.17674 | 0.17751 | 0.1783 | 0.1791 | 0.17995 | 0.18083 | 0.18174 | 0.18266 | 0.18357 | 0.18448 | 0.18537 | 0.2236%
RKI000:ka_ClothesDryers | Clothes Dryers | 0.2466 | 0.25149 | 0.25535 | 0.25872 | 0.26181 | 0.26463 | 0.26716 | 0.26942 | 0.27174 | 0.27449 | 0.27762 | 0.28078 | 0.28417 | 0.28763 | 0.29099 | 0.29446 | 0.29827 | 0.30224 | 0.30617 | 0.3099 | 0.31361 | 0.31742 | 0.3212 | 0.32502 | 0.32878 | 0.33251 | 0.33629 | 0.34016 | 0.34401 | 0.34788 | 0.35187 | 0.35589 | 1.19%
RKI000:ka_Freezers | Freezers | 0.06836 | 0.068026 | 0.067717 | 0.067414 | 0.067089 | 0.066741 | 0.066377 | 0.065984 | 0.065563 | 0.065169 | 0.064803 | 0.064477 | 0.064197 | 0.063935 | 0.063707 | 0.063516 | 0.063362 | 0.063237 | 0.063136 | 0.063062 | 0.063011 | 0.062994 | 0.063019 | 0.063083 | 0.063197 | 0.063371 | 0.063606 | 0.063899 | 0.064237 | 0.064572 | 0.064903 | 0.065231 | -0.151%
RKI000:ka_Lighting | Lighting | 0.25605 | 0.2388 | 0.23063 | 0.22553 | 0.22158 | 0.21904 | 0.2171 | 0.21513 | 0.21376 | 0.21294 | 0.21284 | 0.20053 | 0.1917 | 0.18677 | 0.1855 | 0.18506 | 0.18566 | 0.18668 | 0.18784 | 0.18893 | 0.19007 | 0.1882 | 0.18691 | 0.18612 | 0.18572 | 0.18535 | 0.18503 | 0.18479 | 0.18457 | 0.18442 | 0.18439 | 0.18445 | -1.052%
RKI000:ka_ClothesWasher | Clothes Washers 1/ | 0.035947 | 0.036193 | 0.036456 | 0.036725 | 0.036989 | 0.037248 | 0.037507 | 0.037756 | 0.037991 | 0.038225 | 0.038461 | 0.038721 | 0.038995 | 0.039265 | 0.039536 | 0.039813 | 0.040095 | 0.040373 | 0.040646 | 0.040914 | 0.041175 | 0.041436 | 0.041698 | 0.041958 | 0.042221 | 0.042491 | 0.042768 | 0.043051 | 0.043335 | 0.043618 | 0.043899 | 0.044179 | 0.6674%
RKI000:ka_Dishwashers | Dishwashers 1/ | 0.02583 | 0.026223 | 0.026617 | 0.027004 | 0.02738 | 0.027743 | 0.028095 | 0.028427 | 0.028734 | 0.029076 | 0.029453 | 0.02987 | 0.030334 | 0.030831 | 0.031371 | 0.031957 | 0.032543 | 0.033122 | 0.033695 | 0.034261 | 0.03482 | 0.035376 | 0.035931 | 0.036481 | 0.037032 | 0.037586 | 0.038143 | 0.038702 | 0.03926 | 0.039815 | 0.040366 | 0.040913 | 1.495%
RKI000:ka_ColorTelevisi | Televisions and Related Equipment 2/ | 0.20808 | 0.20495 | 0.20144 | 0.19812 | 0.19531 | 0.19306 | 0.19137 | 0.19028 | 0.19003 | 0.1908 | 0.19249 | 0.1948 | 0.19773 | 0.20115 | 0.20487 | 0.20885 | 0.2133 | 0.21799 | 0.22272 | 0.22724 | 0.23158 | 0.23572 | 0.23938 | 0.24256 | 0.24544 | 0.24821 | 0.25096 | 0.25371 | 0.25636 | 0.25898 | 0.26162 | 0.26424 | 0.7737%
RKI000:ka_PersonalCompu | Computers and Related Equipment 3/ | 0.087326 | 0.084899 | 0.082297 | 0.07973 | 0.077314 | 0.07506 | 0.072931 | 0.070951 | 0.069189 | 0.067692 | 0.066408 | 0.065202 | 0.064068 | 0.062961 | 0.061803 | 0.060587 | 0.059362 | 0.058061 | 0.056782 | 0.055481 | 0.05418 | 0.0529 | 0.0516 | 0.050269 | 0.048921 | 0.047536 | 0.046109 | 0.044636 | 0.043079 | 0.041451 | 0.039722 | 0.037878 | -2.659%
RKI000:ka_FurnaceFans | Furnace Fans and Boiler Circulation Pumps | 0.087068 | 0.082975 | 0.081054 | 0.081339 | 0.081552 | 0.081742 | 0.081825 | 0.081792 | 0.081794 | 0.081753 | 0.081711 | 0.081575 | 0.081371 | 0.081004 | 0.080406 | 0.079596 | 0.078668 | 0.077637 | 0.076471 | 0.075205 | 0.073893 | 0.072624 | 0.071431 | 0.070264 | 0.069203 | 0.068248 | 0.067406 | 0.066669 | 0.066038 | 0.065499 | 0.065075 | 0.064745 | -0.951%
RKI000:ka_OtherUses | Other Uses 10/ | 1.804 | 1.8387 | 1.8622 | 1.866 | 1.8668 | 1.8691 | 1.8714 | 1.8829 | 1.8952 | 1.9107 | 1.9291 | 1.9477 | 1.9679 | 1.9891 | 2.0093 | 2.0327 | 2.0562 | 2.0803 | 2.1047 | 2.1284 | 2.1526 | 2.1785 | 2.2045 | 2.2311 | 2.2585 | 2.2862 | 2.3151 | 2.3454 | 2.3759 | 2.407 | 2.439 | 2.4716 | 1.021%
RKI000:ka_DeliveredEner | Delivered Energy | 11.5715 | 11.3137 | 11.2841 | 11.2484 | 11.2023 | 11.1594 | 11.11 | 11.0663 | 11.0279 | 11.0032 | 10.9938 | 10.9756 | 10.9713 | 10.9752 | 10.9816 | 10.9922 | 11.0111 | 11.0358 | 11.0608 | 11.085 | 11.1094 | 11.1355 | 11.164 | 11.1947 | 11.2274 | 11.2615 | 11.2998 | 11.3415 | 11.3838 | 11.4274 | 11.4741 | 11.521 | -0.0141%
RKI000:la_ElectricityRe | Electricity Related Losses | 9.399 | 9.1123 | 9.155 | 8.9598 | 8.7642 | 8.648 | 8.4281 | 8.2704 | 8.2414 | 8.2298 | 8.2414 | 8.2576 | 8.2761 | 8.2895 | 8.3031 | 8.3069 | 8.3407 | 8.3837 | 8.4237 | 8.456 | 8.4863 | 8.518 | 8.5672 | 8.6256 | 8.6762 | 8.7413 | 8.8131 | 8.8957 | 8.9688 | 9.0338 | 9.0974 | 9.1728 | -0.0786%
Total Energy Consumption by End Use
RKI000:ma_SpaceHeating | Space Heating | 7.1121 | 6.8835 | 6.6643 | 6.5838 | 6.4995 | 6.425 | 6.3309 | 6.2396 | 6.1661 | 6.098 | 6.0372 | 5.9809 | 5.929 | 5.8764 | 5.8234 | 5.7678 | 5.7195 | 5.6743 | 5.6281 | 5.5826 | 5.537 | 5.4939 | 5.4542 | 5.4159 | 5.3779 | 5.3414 | 5.3068 | 5.2726 | 5.2385 | 5.2032 | 5.169 | 5.135 | -1.045%
RKI000:ma_SpaceCooling | Space Cooling | 2.3149 | 2.0592 | 2.3729 | 2.3783 | 2.3718 | 2.3759 | 2.3584 | 2.3484 | 2.3622 | 2.3811 | 2.4068 | 2.4388 | 2.4712 | 2.503 | 2.5332 | 2.5608 | 2.5965 | 2.636 | 2.6766 | 2.7155 | 2.7537 | 2.7937 | 2.8381 | 2.8849 | 2.9292 | 2.9763 | 3.0263 | 3.0804 | 3.1317 | 3.182 | 3.2329 | 3.2866 | 1.137%
RKI000:ma_WaterHeating | Water Heating | 2.8408 | 2.8322 | 2.8135 | 2.7886 | 2.764 | 2.7473 | 2.7159 | 2.6889 | 2.6787 | 2.6733 | 2.6732 | 2.6757 | 2.6795 | 2.6827 | 2.6846 | 2.6844 | 2.689 | 2.6951 | 2.7002 | 2.7036 | 2.7059 | 2.7089 | 2.7137 | 2.7197 | 2.7251 | 2.7327 | 2.7414 | 2.7522 | 2.7624 | 2.7723 | 2.7827 | 2.7946 | -0.0529%
RKI000:ma_Refrigeration | Refrigeration | 0.86043 | 0.84624 | 0.83144 | 0.8139 | 0.79702 | 0.78523 | 0.76833 | 0.75465 | 0.7483 | 0.74264 | 0.73811 | 0.73549 | 0.73341 | 0.73117 | 0.72965 | 0.72818 | 0.72888 | 0.73059 | 0.7327 | 0.73528 | 0.73833 | 0.74219 | 0.74761 | 0.75401 | 0.75992 | 0.76665 | 0.7735 | 0.78065 | 0.78716 | 0.79296 | 0.79825 | 0.80391 | -0.2189%
RKI000:ma_Cooking | Cooking | 0.27637 | 0.27504 | 0.27363 | 0.27173 | 0.26995 | 0.26899 | 0.26691 | 0.26526 | 0.26487 | 0.26448 | 0.26418 | 0.26414 | 0.26406 | 0.26377 | 0.26362 | 0.26348 | 0.26379 | 0.26431 | 0.26494 | 0.2655 | 0.26602 | 0.26655 | 0.26727 | 0.26806 | 0.26877 | 0.26968 | 0.27065 | 0.27171 | 0.27269 | 0.27356 | 0.27438 | 0.27529 | -0.0126%
RKI000:ma_ClothesDryers | Clothes Dryers | 0.64612 | 0.65324 | 0.65677 | 0.65661 | 0.6561 | 0.65811 | 0.65464 | 0.65243 | 0.65585 | 0.66046 | 0.66641 | 0.67346 | 0.68051 | 0.68687 | 0.69278 | 0.69812 | 0.70534 | 0.71319 | 0.72062 | 0.72724 | 0.73367 | 0.74039 | 0.74781 | 0.75562 | 0.76282 | 0.77067 | 0.77873 | 0.78736 | 0.79542 | 0.80307 | 0.81072 | 0.81902 | 0.7679%
RKI000:ma_Freezers | Freezers | 0.19944 | 0.19655 | 0.19356 | 0.18999 | 0.18659 | 0.18419 | 0.1804 | 0.17717 | 0.17551 | 0.17395 | 0.17258 | 0.17156 | 0.17054 | 0.16936 | 0.16823 | 0.16699 | 0.16612 | 0.16538 | 0.16465 | 0.16394 | 0.16327 | 0.16271 | 0.16246 | 0.16238 | 0.16234 | 0.16261 | 0.16307 | 0.16374 | 0.16442 | 0.16498 | 0.16547 | 0.16608 | -0.5888%
RKI000:ma_Lighting | Lighting | 0.74701 | 0.68995 | 0.65923 | 0.63562 | 0.61626 | 0.60451 | 0.59004 | 0.57765 | 0.57221 | 0.56838 | 0.56682 | 0.5336 | 0.50927 | 0.49477 | 0.48985 | 0.48654 | 0.48675 | 0.48823 | 0.48987 | 0.49115 | 0.49249 | 0.48612 | 0.48184 | 0.47909 | 0.47706 | 0.4756 | 0.47436 | 0.47354 | 0.47242 | 0.4712 | 0.47012 | 0.4696 | -1.486%
RKI000:ma_ClothesWasher | Clothes Washers 1/ | 0.10488 | 0.10457 | 0.1042 | 0.1035 | 0.10287 | 0.1028 | 0.10194 | 0.10138 | 0.1017 | 0.10203 | 0.10243 | 0.10303 | 0.10359 | 0.10401 | 0.1044 | 0.10467 | 0.10512 | 0.10559 | 0.106 | 0.10636 | 0.10669 | 0.10703 | 0.10749 | 0.10801 | 0.10845 | 0.10904 | 0.10965 | 0.11032 | 0.11092 | 0.11145 | 0.11192 | 0.11248 | 0.226%
RKI000:ma_Dishwashers | Dishwashers 1/ | 0.075359 | 0.075765 | 0.07608 | 0.076105 | 0.076151 | 0.076564 | 0.076355 | 0.076329 | 0.07692 | 0.077608 | 0.078436 | 0.079481 | 0.080584 | 0.081672 | 0.082841 | 0.084016 | 0.08532 | 0.086625 | 0.087871 | 0.089066 | 0.090222 | 0.091377 | 0.092626 | 0.093907 | 0.095125 | 0.096447 | 0.097789 | 0.099174 | 0.10049 | 0.10173 | 0.10292 | 0.10416 | 1.05%
RKI000:ma_ColorTelevisi | Televisions and Related Equipment 2/ | 0.60708 | 0.59216 | 0.5758 | 0.55837 | 0.5432 | 0.53282 | 0.5201 | 0.51092 | 0.5087 | 0.50926 | 0.51263 | 0.51834 | 0.52527 | 0.53284 | 0.54099 | 0.54908 | 0.55922 | 0.57011 | 0.58083 | 0.59074 | 0.60004 | 0.60886 | 0.61711 | 0.62437 | 0.63046 | 0.63692 | 0.64339 | 0.65014 | 0.65619 | 0.6617 | 0.66701 | 0.67274 | 0.3318%
RKI000:ma_PersonalCompu | Computers and Related Equipment 3/ | 0.25477 | 0.2453 | 0.23524 | 0.2247 | 0.21503 | 0.20715 | 0.19821 | 0.19051 | 0.18521 | 0.18068 | 0.17685 | 0.1735 | 0.1702 | 0.16678 | 0.1632 | 0.15929 | 0.15563 | 0.15185 | 0.14808 | 0.14423 | 0.14039 | 0.13664 | 0.13302 | 0.1294 | 0.12567 | 0.12198 | 0.11821 | 0.11438 | 0.11027 | 0.10591 | 0.10127 | 0.096436 | -3.085%
RKI000:ma_FurnaceFans | Furnace Fans and Boiler Circulation Pumps | 0.25402 | 0.23974 | 0.23168 | 0.22924 | 0.22682 | 0.22559 | 0.22238 | 0.21962 | 0.21896 | 0.21821 | 0.2176 | 0.21706 | 0.21617 | 0.21458 | 0.21233 | 0.20926 | 0.20625 | 0.20304 | 0.19943 | 0.1955 | 0.19146 | 0.18759 | 0.18414 | 0.18087 | 0.17776 | 0.17513 | 0.17281 | 0.17084 | 0.16903 | 0.16735 | 0.16591 | 0.16484 | -1.385%
RKI000:ma_OtherUses | Other Uses 10/ | 4.6773 | 4.7325 | 4.7508 | 4.6978 | 4.6412 | 4.6133 | 4.5536 | 4.5338 | 4.554 | 4.5829 | 4.6219 | 4.6681 | 4.7142 | 4.7569 | 4.7956 | 4.8365 | 4.8843 | 4.9352 | 4.9846 | 5.0303 | 5.0766 | 5.1276 | 5.1839 | 5.2441 | 5.3031 | 5.3678 | 5.4362 | 5.5102 | 5.581 | 5.6498 | 5.7189 | 5.793 | 0.6925%
RKI000:ma_Total | Total | 20.9706 | 20.426 | 20.4391 | 20.2082 | 19.9665 | 19.8074 | 19.5382 | 19.3367 | 19.2693 | 19.2329 | 19.2352 | 19.2332 | 19.2475 | 19.2647 | 19.2847 | 19.2991 | 19.3518 | 19.4195 | 19.4845 | 19.541 | 19.5957 | 19.6535 | 19.7312 | 19.8203 | 19.9036 | 20.0029 | 20.1129 | 20.2373 | 20.3525 | 20.4612 | 20.5714 | 20.6938 | -0.0429%
Nonmarketed Renewables 11/
RKI000:na_GeothermalHea | Geothermal Heat Pumps | 0.014064 | 0.014703 | 0.017204 | 0.018806 | 0.01999 | 0.021201 | 0.022632 | 0.023424 | 0.024705 | 0.025956 | 0.027163 | 0.028354 | 0.029656 | 0.030838 | 0.032063 | 0.033312 | 0.034514 | 0.035841 | 0.037116 | 0.038366 | 0.039603 | 0.040863 | 0.042176 | 0.043559 | 0.044945 | 0.046316 | 0.047794 | 0.049313 | 0.050859 | 0.052402 | 0.05395 | 0.055421 | 4.523%
RKI000:na_SolarHotWater | Solar Hot Water Heating | 0.037304 | 0.042368 | 0.04587 | 0.045147 | 0.044463 | 0.044046 | 0.044075 | 0.043435 | 0.043251 | 0.043401 | 0.04354 | 0.043784 | 0.044245 | 0.0445 | 0.044693 | 0.04485 | 0.044965 | 0.045223 | 0.045379 | 0.045492 | 0.045668 | 0.045699 | 0.045922 | 0.046156 | 0.046639 | 0.046784 | 0.047016 | 0.047274 | 0.047342 | 0.047517 | 0.047684 | 0.047871 | 0.8078%
RKI000:na_SolarPhotovol | Solar Photovoltaic | 0.18854 | 0.21361 | 0.23896 | 0.25972 | 0.27944 | 0.30001 | 0.32312 | 0.34194 | 0.36344 | 0.38782 | 0.41226 | 0.43747 | 0.46602 | 0.49222 | 0.51837 | 0.54473 | 0.57099 | 0.5993 | 0.62686 | 0.65448 | 0.6826 | 0.7093 | 0.73832 | 0.7678 | 0.80223 | 0.83156 | 0.86238 | 0.89521 | 0.92421 | 0.95549 | 0.98738 | 1.0217 | 5.603%
RKI000:na_WindHuffPuff | Wind | 0.000175 | 0.000173 | 0.000173 | 0.000171 | 0.000168 | 0.000166 | 0.000166 | 0.000162 | 0.000161 | 0.000161 | 0.00016 | 0.00016 | 0.00016 | 0.00016 | 0.00016 | 0.00016 | 0.000159 | 0.000159 | 0.000159 | 0.000159 | 0.00016 | 0.00016 | 0.000162 | 0.000164 | 0.000167 | 0.000169 | 0.000171 | 0.000173 | 0.000175 | 0.000177 | 0.000179 | 0.000182 | 0.1244%
RKI000:na_Total | Total | 0.24009 | 0.27086 | 0.30221 | 0.32384 | 0.34406 | 0.36542 | 0.38999 | 0.40896 | 0.43156 | 0.45734 | 0.48312 | 0.50977 | 0.54008 | 0.56771 | 0.59528 | 0.62305 | 0.65063 | 0.68052 | 0.70951 | 0.73849 | 0.76803 | 0.79603 | 0.82658 | 0.85768 | 0.89398 | 0.92483 | 0.95737 | 0.99197 | 1.0226 | 1.0556 | 1.0892 | 1.1251 | 5.109%
Heating Degree Days
RKI000:hdd_NewEngland | New England | 6396 | 6230 | 6120 | 6103 | 6087 | 6070 | 6053 | 6036 | 6020 | 6003 | 5986 | 5969 | 5952 | 5935 | 5918 | 5901 | 5884 | 5867 | 5850 | 5833 | 5816 | 5799 | 5781 | 5764 | 5747 | 5730 | 5713 | 5696 | 5679 | 5662 | 5645 | 5628 | -0.4118%
RKI000:hdd_MiddleAtlant | Middle Atlantic | 5657 | 5603 | 5518 | 5503 | 5489 | 5475 | 5460 | 5446 | 5432 | 5417 | 5403 | 5389 | 5375 | 5360 | 5346 | 5332 | 5317 | 5303 | 5289 | 5275 | 5260 | 5246 | 5232 | 5218 | 5203 | 5189 | 5175 | 5161 | 5147 | 5132 | 5118 | 5104 | -0.3313%
RKI000:hdd_EastNorthCen | East North Central | 6389 | 6159 | 6088 | 6078 | 6068 | 6059 | 6049 | 6039 | 6029 | 6019 | 6009 | 5999 | 5990 | 5980 | 5970 | 5960 | 5950 | 5940 | 5930 | 5920 | 5910 | 5900 | 5890 | 5880 | 5870 | 5860 | 5850 | 5840 | 5830 | 5820 | 5810 | 5800 | -0.3115%
RKI000:hdd_WestNorthCen | West North Central | 6946 | 6447 | 6360 | 6351 | 6342 | 6332 | 6323 | 6313 | 6304 | 6294 | 6284 | 6274 | 6264 | 6254 | 6244 | 6234 | 6224 | 6214 | 6203 | 6193 | 6183 | 6172 | 6162 | 6152 | 6141 | 6131 | 6120 | 6110 | 6099 | 6089 | 6078 | 6068 | -0.435%
RKI000:hdd_SouthAtlantc | South Atlantic | 2436 | 2550 | 2538 | 2530 | 2522 | 2514 | 2506 | 2498 | 2491 | 2483 | 2475 | 2468 | 2460 | 2452 | 2445 | 2437 | 2430 | 2422 | 2414 | 2407 | 2399 | 2392 | 2384 | 2376 | 2369 | 2361 | 2354 | 2346 | 2339 | 2331 | 2324 | 2316 | -0.1628%
RKI000:hdd_EastSouthCen | East South Central | 3226 | 3351 | 3326 | 3321 | 3316 | 3311 | 3306 | 3301 | 3295 | 3290 | 3285 | 3280 | 3275 | 3269 | 3264 | 3259 | 3253 | 3248 | 3243 | 3237 | 3232 | 3226 | 3221 | 3215 | 3210 | 3204 | 3199 | 3193 | 3188 | 3182 | 3177 | 3171 | -0.0555%
RKI000:hdd_WestSouthCen | West South Central | 2090 | 2035 | 1980 | 1972 | 1964 | 1956 | 1948 | 1940 | 1933 | 1925 | 1917 | 1909 | 1901 | 1894 | 1886 | 1878 | 1871 | 1863 | 1855 | 1848 | 1840 | 1832 | 1825 | 1817 | 1810 | 1802 | 1795 | 1787 | 1780 | 1772 | 1765 | 1757 | -0.5583%
RKI000:hdd_Mountain | Mountain | 5154 | 4855 | 4737 | 4721 | 4706 | 4690 | 4675 | 4659 | 4644 | 4628 | 4612 | 4597 | 4581 | 4565 | 4549 | 4533 | 4516 | 4500 | 4484 | 4468 | 4452 | 4436 | 4420 | 4404 | 4388 | 4372 | 4355 | 4339 | 4324 | 4308 | 4292 | 4276 | -0.6006%
RKI000:hdd_Pacific | Pacific | 3565 | 3341 | 3224 | 3213 | 3201 | 3189 | 3177 | 3165 | 3153 | 3141 | 3129 | 3117 | 3105 | 3093 | 3081 | 3068 | 3056 | 3044 | 3031 | 3019 | 3007 | 2994 | 2982 | 2969 | 2957 | 2945 | 2932 | 2920 | 2907 | 2895 | 2882 | 2870 | -0.6971%
RKI000:hdd_UnitedStates | United States | 4268.2339 | 4147.2778 | 4071.8687 | 4056.2087 | 4040.7046 | 4025.2119 | 4009.6479 | 3994.1108 | 3979.0825 | 3963.5137 | 3948.0942 | 3932.9824 | 3917.7322 | 3902.3213 | 3887.1816 | 3871.686 | 3856.458 | 3841.1409 | 3825.5896 | 3810.5537 | 3795.1042 | 3779.6782 | 3764.4092 | 3748.8052 | 3733.5898 | 3718.1292 | 3702.7532 | 3687.3203 | 3672.2295 | 3656.8779 | 3641.9854 | 3627.0098 | -0.5238%
Cooling Degree Days
RKI000:cdd_NewEngland | New England | 536 | 501 | 578 | 584 | 590 | 596 | 602 | 609 | 615 | 621 | 627 | 633 | 639 | 646 | 652 | 658 | 664 | 671 | 677 | 683 | 689 | 696 | 702 | 708 | 714 | 721 | 727 | 733 | 739 | 746 | 752 | 758 | 1.124%
RKI000:cdd_MiddleAtlant | Middle Atlantic | 786 | 700 | 820 | 828 | 837 | 845 | 853 | 862 | 870 | 878 | 886 | 895 | 903 | 911 | 919 | 928 | 936 | 944 | 952 | 961 | 969 | 977 | 985 | 994 | 1002 | 1010 | 1019 | 1027 | 1035 | 1043 | 1052 | 1060 | 0.9694%
RKI000:cdd_EastNorthCen | East North Central | 830 | 761 | 855 | 862 | 868 | 875 | 881 | 888 | 894 | 901 | 907 | 914 | 920 | 927 | 933 | 940 | 947 | 953 | 960 | 966 | 973 | 979 | 986 | 993 | 999 | 1006 | 1012 | 1019 | 1026 | 1032 | 1039 | 1046 | 0.7489%
RKI000:cdd_WestNorthCen | West North Central | 961 | 938 | 1041 | 1048 | 1054 | 1060 | 1066 | 1072 | 1079 | 1085 | 1091 | 1097 | 1104 | 1110 | 1116 | 1123 | 1129 | 1136 | 1142 | 1148 | 1155 | 1161 | 1168 | 1174 | 1180 | 1187 | 1193 | 1200 | 1206 | 1213 | 1219 | 1225 | 0.786%
RKI000:cdd_SouthAtlantc | South Atlantic | 2439 | 2155 | 2313 | 2326 | 2339 | 2352 | 2365 | 2377 | 2390 | 2402 | 2415 | 2428 | 2440 | 2453 | 2466 | 2479 | 2491 | 2504 | 2517 | 2530 | 2542 | 2555 | 2568 | 2581 | 2594 | 2606 | 2619 | 2632 | 2645 | 2658 | 2671 | 2683 | 0.308%
RKI000:cdd_EastSouthCen | East South Central | 1850 | 1650 | 1791 | 1801 | 1811 | 1821 | 1831 | 1842 | 1852 | 1862 | 1872 | 1882 | 1892 | 1902 | 1913 | 1923 | 1933 | 1943 | 1954 | 1964 | 1974 | 1984 | 1995 | 2005 | 2015 | 2025 | 2036 | 2046 | 2056 | 2066 | 2077 | 2087 | 0.3896%
RKI000:cdd_WestSouthCen | West South Central | 2787 | 2635 | 2868 | 2883 | 2899 | 2915 | 2930 | 2946 | 2962 | 2977 | 2993 | 3009 | 3024 | 3040 | 3056 | 3071 | 3087 | 3103 | 3118 | 3134 | 3149 | 3165 | 3181 | 3196 | 3212 | 3227 | 3243 | 3259 | 3274 | 3290 | 3305 | 3321 | 0.5671%
RKI000:cdd_Mountain | Mountain | 1416 | 1450 | 1565 | 1574 | 1584 | 1593 | 1602 | 1611 | 1621 | 1630 | 1639 | 1649 | 1658 | 1668 | 1678 | 1687 | 1697 | 1707 | 1716 | 1726 | 1736 | 1745 | 1755 | 1765 | 1775 | 1785 | 1794 | 1804 | 1814 | 1824 | 1833 | 1843 | 0.8538%
RKI000:cdd_Pacific | Pacific | 832 | 844 | 979 | 986 | 993 | 1001 | 1008 | 1015 | 1023 | 1030 | 1038 | 1045 | 1053 | 1060 | 1068 | 1075 | 1083 | 1090 | 1098 | 1106 | 1113 | 1121 | 1129 | 1136 | 1144 | 1151 | 1159 | 1167 | 1174 | 1182 | 1190 | 1197 | 1.18%
RKI000:cdd_UnitedStates | United States | 1487.7982 | 1383.6948 | 1524.3992 | 1536.3848 | 1548.4987 | 1560.7283 | 1572.538 | 1584.6404 | 1596.9026 | 1608.6675 | 1620.8069 | 1633.1282 | 1645.0283 | 1657.3135 | 1669.6654 | 1681.9102 | 1694.1702 | 1706.4694 | 1718.819 | 1731.3322 | 1743.4293 | 1755.8251 | 1768.5289 | 1780.9391 | 1793.4376 | 1805.6611 | 1818.2693 | 1830.9943 | 1843.3507 | 1855.9667 | 1868.4355 | 1880.51 | 0.7585%
1/ Does not include water heating portion of load.
2/ Includes televisions, set-top boxes, home theater systems, DVD and Blu-ray players, and video game consoles.
3/ Includes desktop and laptop computers, monitors, and networking equipment.
4/ Includes electric and electronic devices, heating elements, and motors not listed above. Electric vehicles are included in the
transportation sector.
5/ Includes such appliances as outdoor grills, natural gas-fueled lights, pool heaters, spa heaters, and backup electricity generators.
6/ Includes kerosene use.
7/ Includes such appliances as pool heaters, spa heaters, and backup electricity generators.
8/ Includes such appliances as outdoor grills, propane-fueled lights, pool heaters, spa heaters, and backup electricity generators.
9/ Includes wood used for primary and secondary heating in wood stoves or fireplaces as reported in the Residential Energy Consumption
Survey.
10/ Includes electric and electronic devices, heating elements, motors, outdoor grills, natural gas-and propane-fueled lights, pool
heaters, spa heaters, and backup electricity generators not listed above. Electric vehicles are included in the transportation sector.
11/ Consumption determined by using the average electric power sector net heat rate for fossil fuels.
Btu = British thermal unit.
- - = Not applicable.
Note: Totals may not equal sum of components due to independent rounding.
Sources: 2019: U.S. Energy Information Administration (EIA), Short-Term Energy Outlook, October 2019 and EIA, AEO2020 National
Energy Modeling System run ref2020.d112119a. Projections: EIA, AEO2020 National Energy Modeling System run ref2020.d112119a.

## AEO Table 5
| ref2020.d112119a | 2019 | 2020 | 2021 | 2022 | 2023 | 2024 | 2025 | 2026 | 2027 | 2028 | 2029 | 2030 | 2031 | 2032 | 2033 | 2034 | 2035 | 2036 | 2037 | 2038 | 2039 | 2040 | 2041 | 2042 | 2043 | 2044 | 2045 | 2046 | 2047 | 2048 | 2049 | 2050
|  | Report | Annual Energy Outlook 2020
|  | Scenario | ref2020 |  |  | Reference case
|  | Datekey | d112119a
|  | Release Date |  | January 2020
CKI000 | 5. Commercial Sector Key Indicators and Consumption
(quadrillion Btu, unless otherwise noted)
2019-
| Key Indicators and Consumption | 2019 | 2020 | 2021 | 2022 | 2023 | 2024 | 2025 | 2026 | 2027 | 2028 | 2029 | 2030 | 2031 | 2032 | 2033 | 2034 | 2035 | 2036 | 2037 | 2038 | 2039 | 2040 | 2041 | 2042 | 2043 | 2044 | 2045 | 2046 | 2047 | 2048 | 2049 | 2050 | 2050
Key Indicators
Total Floorspace (billion square feet)
CKI000:da_Surviving | Surviving | 90.6561 | 91.7436 | 92.8241 | 93.8607 | 94.8627 | 95.8317 | 96.791 | 97.7526 | 98.7315 | 99.7271 | 100.7383 | 101.7651 | 102.8033 | 103.8543 | 104.9091 | 105.9605 | 107.0017 | 108.0226 | 109.0276 | 110.0193 | 111.0071 | 111.9969 | 112.9988 | 114.0067 | 115.0199 | 116.0382 | 117.0593 | 118.0865 | 119.1189 | 120.1578 | 121.2014 | 122.2481 | 0.9691%
CKI000:da_NewAdditions | New Additions | 2.1681 | 2.171 | 2.1368 | 2.1121 | 2.0888 | 2.0887 | 2.1008 | 2.128 | 2.1548 | 2.1806 | 2.2067 | 2.2286 | 2.2523 | 2.267 | 2.2746 | 2.2754 | 2.266 | 2.2608 | 2.2583 | 2.265 | 2.2776 | 2.3003 | 2.3169 | 2.333 | 2.3488 | 2.3625 | 2.3793 | 2.3955 | 2.4129 | 2.4286 | 2.4429 | 2.4484 | 0.3929%
CKI000:da_Total | Total | 92.8242 | 93.9145 | 94.9609 | 95.9728 | 96.9516 | 97.9205 | 98.8918 | 99.8806 | 100.8862 | 101.9077 | 102.945 | 103.9937 | 105.0556 | 106.1213 | 107.1837 | 108.2359 | 109.2677 | 110.2834 | 111.2859 | 112.2843 | 113.2846 | 114.2972 | 115.3157 | 116.3397 | 117.3687 | 118.4006 | 119.4386 | 120.482 | 121.5319 | 122.5864 | 123.6442 | 124.6965 | 0.9567%
Energy Consumption Intensity
(thousand Btu per square foot)
CKI000:ea_DeliveredEner | Delivered Energy Consumption | 100.1906 | 98.2768 | 98.6526 | 98.2488 | 97.529 | 96.7978 | 95.939 | 94.9891 | 94.1294 | 93.424 | 92.8421 | 92.1528 | 91.5983 | 91.1231 | 90.6034 | 90.0929 | 89.683 | 89.3322 | 89.0119 | 88.685 | 88.3949 | 88.0879 | 87.8115 | 87.5555 | 87.3475 | 87.1618 | 87.0037 | 86.8731 | 86.767 | 86.7026 | 86.6868 | 86.6977 | -0.4655%
CKI000:ea_ElectricityRe | Electricity Related Losses | 96.1442 | 93.635 | 92.8374 | 90.6158 | 88.2269 | 86.6584 | 84.0121 | 81.717 | 80.725 | 79.9176 | 79.2997 | 78.7166 | 78.1488 | 77.522 | 76.8384 | 76.0265 | 75.5195 | 75.077 | 74.6582 | 74.1905 | 73.765 | 73.2926 | 73.0139 | 72.8296 | 72.6399 | 72.5854 | 72.6084 | 72.7204 | 72.8019 | 72.8498 | 72.9236 | 73.1177 | -0.8793%
CKI000:ea_TotalEnergyCo | Total Energy Consumption | 196.3347 | 191.9118 | 191.49 | 188.8645 | 185.756 | 183.4562 | 179.9511 | 176.7061 | 174.8544 | 173.3416 | 172.1418 | 170.8694 | 169.7471 | 168.6451 | 167.4418 | 166.1194 | 165.2025 | 164.4093 | 163.6701 | 162.8755 | 162.1599 | 161.3805 | 160.8254 | 160.3851 | 159.9875 | 159.7472 | 159.6121 | 159.5935 | 159.5689 | 159.5524 | 159.6105 | 159.8154 | -0.6617%
Delivered Energy Consumption by Fuel
Purchased Electricity
CKI000:ga_SpaceHeating | Space Heating 1/ | 0.12369 | 0.12084 | 0.11835 | 0.11723 | 0.11639 | 0.11531 | 0.11402 | 0.11264 | 0.11139 | 0.11035 | 0.10944 | 0.10852 | 0.10753 | 0.10656 | 0.10548 | 0.10433 | 0.10327 | 0.1022 | 0.10112 | 0.099974 | 0.098853 | 0.097799 | 0.096794 | 0.095763 | 0.094837 | 0.093931 | 0.092996 | 0.092083 | 0.091183 | 0.090327 | 0.089492 | 0.088661 | -1.068%
CKI000:ga_SpaceCooling | Space Cooling 1/ | 0.52506 | 0.4789 | 0.53114 | 0.5326 | 0.53294 | 0.53275 | 0.53129 | 0.52982 | 0.52934 | 0.53026 | 0.53235 | 0.53455 | 0.53734 | 0.54078 | 0.54365 | 0.54645 | 0.54988 | 0.5534 | 0.55743 | 0.56112 | 0.56519 | 0.56984 | 0.57476 | 0.57991 | 0.58523 | 0.59037 | 0.59615 | 0.60232 | 0.60847 | 0.61499 | 0.62223 | 0.62948 | 0.5869%
CKI000:ga_WaterHeating | Water Heating 1/ | 0.025773 | 0.02554 | 0.025291 | 0.025047 | 0.024782 | 0.024491 | 0.02417 | 0.023842 | 0.023545 | 0.023305 | 0.023107 | 0.022913 | 0.022731 | 0.022566 | 0.022378 | 0.022182 | 0.022005 | 0.021834 | 0.021667 | 0.021482 | 0.021305 | 0.021149 | 0.020998 | 0.020849 | 0.020703 | 0.020553 | 0.020408 | 0.020273 | 0.020135 | 0.020003 | 0.019884 | 0.019766 | -0.8523%
CKI000:ga_Ventilation | Ventilation | 0.51691 | 0.51732 | 0.51662 | 0.51485 | 0.51327 | 0.51146 | 0.5085 | 0.4968 | 0.48649 | 0.47819 | 0.47129 | 0.46413 | 0.45814 | 0.45307 | 0.44782 | 0.44285 | 0.43889 | 0.4353 | 0.43239 | 0.42922 | 0.42665 | 0.42387 | 0.42137 | 0.41915 | 0.41749 | 0.41598 | 0.41497 | 0.41428 | 0.41387 | 0.41393 | 0.41463 | 0.41554 | -0.7017%
CKI000:ga_Cooking | Cooking | 0.085744 | 0.086104 | 0.08633 | 0.086344 | 0.08621 | 0.08595 | 0.085559 | 0.085136 | 0.084814 | 0.084669 | 0.084642 | 0.084621 | 0.084621 | 0.084649 | 0.084596 | 0.084489 | 0.084412 | 0.084335 | 0.084243 | 0.084076 | 0.083922 | 0.08382 | 0.083715 | 0.083605 | 0.083499 | 0.083369 | 0.083244 | 0.083138 | 0.08301 | 0.082894 | 0.082807 | 0.082719 | -0.1158%
CKI000:ga_Lighting | Lighting | 0.48203 | 0.46987 | 0.45911 | 0.44983 | 0.44236 | 0.4359 | 0.42941 | 0.42363 | 0.41936 | 0.41708 | 0.41614 | 0.40822 | 0.40212 | 0.39738 | 0.39288 | 0.38898 | 0.38624 | 0.38389 | 0.38237 | 0.38075 | 0.37992 | 0.3714 | 0.36429 | 0.35836 | 0.35363 | 0.34922 | 0.34533 | 0.34197 | 0.33927 | 0.33721 | 0.33597 | 0.335 | -1.167%
CKI000:ga_Refrigeration | Refrigeration | 0.65949 | 0.66374 | 0.66475 | 0.66395 | 0.66334 | 0.66294 | 0.6627 | 0.66304 | 0.66438 | 0.66697 | 0.67059 | 0.67267 | 0.67548 | 0.67897 | 0.6825 | 0.68612 | 0.69007 | 0.6942 | 0.69843 | 0.70247 | 0.70678 | 0.71115 | 0.71576 | 0.72049 | 0.72554 | 0.73066 | 0.73601 | 0.74162 | 0.74731 | 0.7532 | 0.75933 | 0.76549 | 0.482%
CKI000:ga_OfficeEquipme | Computing | 0.33322 | 0.32871 | 0.32511 | 0.32192 | 0.31932 | 0.31739 | 0.31614 | 0.31525 | 0.31533 | 0.31647 | 0.3182 | 0.31991 | 0.32262 | 0.32586 | 0.32903 | 0.33215 | 0.33578 | 0.33941 | 0.34302 | 0.34655 | 0.34959 | 0.35271 | 0.35584 | 0.35788 | 0.35996 | 0.36091 | 0.36131 | 0.36115 | 0.36037 | 0.35786 | 0.35473 | 0.34978 | 0.1565%
CKI000:ha_OfficeEquipme | Office Equipment | 0.41176 | 0.4351 | 0.4569 | 0.47742 | 0.49622 | 0.51385 | 0.53031 | 0.54602 | 0.5609 | 0.5753 | 0.58937 | 0.60284 | 0.61576 | 0.62864 | 0.64065 | 0.65236 | 0.66383 | 0.67532 | 0.68654 | 0.69797 | 0.70957 | 0.72205 | 0.73497 | 0.74859 | 0.76302 | 0.77847 | 0.79506 | 0.81284 | 0.83237 | 0.85345 | 0.87615 | 0.90099 | 2.558%
CKI000:ha_OtherUses | Other Uses 2/ | 1.4906 | 1.5284 | 1.5603 | 1.5937 | 1.6073 | 1.6219 | 1.6344 | 1.6473 | 1.6609 | 1.6767 | 1.6935 | 1.7103 | 1.7297 | 1.7505 | 1.7707 | 1.7913 | 1.8138 | 1.8359 | 1.8601 | 1.8841 | 1.9102 | 1.9382 | 1.9674 | 1.9981 | 2.0308 | 2.0643 | 2.1003 | 2.1375 | 2.177 | 2.219 | 2.2636 | 2.3102 | 1.424%
CKI000:ha_DeliveredEner | Delivered Energy | 4.6542 | 4.6545 | 4.7439 | 4.7829 | 4.8022 | 4.8219 | 4.8365 | 4.8435 | 4.8564 | 4.8793 | 4.9086 | 4.9287 | 4.956 | 4.9889 | 5.0197 | 5.0513 | 5.0882 | 5.1258 | 5.1674 | 5.2077 | 5.252 | 5.292 | 5.3359 | 5.3827 | 5.4347 | 5.4878 | 5.5458 | 5.6072 | 5.673 | 5.7428 | 5.8189 | 5.8976 | 0.7667%
Natural Gas
CKI000:ia_SpaceHeating | Space Heating 1/ | 1.8817 | 1.8609 | 1.8431 | 1.8448 | 1.8428 | 1.8387 | 1.8294 | 1.8195 | 1.8114 | 1.8063 | 1.8044 | 1.803 | 1.8045 | 1.8065 | 1.8064 | 1.8053 | 1.8057 | 1.808 | 1.809 | 1.8095 | 1.8101 | 1.8119 | 1.8135 | 1.8149 | 1.8167 | 1.8188 | 1.8205 | 1.8219 | 1.823 | 1.8248 | 1.8265 | 1.8282 | -0.0929%
CKI000:ia_SpaceCooling | Space Cooling 1/ | 0.027448 | 0.023043 | 0.026885 | 0.026612 | 0.026318 | 0.026004 | 0.025625 | 0.025291 | 0.024996 | 0.024749 | 0.02456 | 0.024389 | 0.024245 | 0.024124 | 0.023981 | 0.023841 | 0.023718 | 0.023637 | 0.023545 | 0.023457 | 0.023369 | 0.023309 | 0.023253 | 0.023209 | 0.023168 | 0.023141 | 0.023122 | 0.023104 | 0.023078 | 0.02308 | 0.023086 | 0.023091 | -0.556%
CKI000:ia_WaterHeating | Water Heating 1/ | 0.61037 | 0.61999 | 0.62538 | 0.62921 | 0.63209 | 0.63449 | 0.63542 | 0.63643 | 0.63813 | 0.64108 | 0.64514 | 0.64801 | 0.65238 | 0.65754 | 0.66207 | 0.66634 | 0.6711 | 0.67658 | 0.68158 | 0.68634 | 0.69125 | 0.69659 | 0.70187 | 0.70715 | 0.71252 | 0.71805 | 0.72337 | 0.7285 | 0.73343 | 0.73867 | 0.74379 | 0.74889 | 0.6619%
CKI000:ia_Cooking | Cooking | 0.34075 | 0.35035 | 0.35727 | 0.36302 | 0.36788 | 0.37226 | 0.37573 | 0.37929 | 0.38337 | 0.38816 | 0.3936 | 0.39789 | 0.40316 | 0.40903 | 0.41464 | 0.42 | 0.42552 | 0.43132 | 0.43678 | 0.44205 | 0.44737 | 0.45292 | 0.45848 | 0.46406 | 0.46966 | 0.47536 | 0.48096 | 0.48655 | 0.49202 | 0.49765 | 0.50322 | 0.50873 | 1.301%
CKI000:ia_OtherUses | Other Uses 3/ | 0.77454 | 0.69997 | 0.75126 | 0.75925 | 0.75968 | 0.75961 | 0.75804 | 0.75646 | 0.75517 | 0.7547 | 0.75528 | 0.75626 | 0.75791 | 0.7594 | 0.7604 | 0.76087 | 0.76166 | 0.76307 | 0.7641 | 0.76526 | 0.76624 | 0.76737 | 0.76866 | 0.77012 | 0.77121 | 0.77265 | 0.77367 | 0.77455 | 0.7753 | 0.77612 | 0.77689 | 0.77768 | 0.0131%
CKI000:ia_DeliveredEner | Delivered Energy | 3.6348 | 3.5543 | 3.6039 | 3.6229 | 3.6288 | 3.6311 | 3.6242 | 3.617 | 3.6131 | 3.615 | 3.623 | 3.6295 | 3.6421 | 3.6566 | 3.6675 | 3.6764 | 3.6877 | 3.7026 | 3.715 | 3.7266 | 3.7384 | 3.7521 | 3.7658 | 3.7794 | 3.7932 | 3.808 | 3.8216 | 3.8346 | 3.8468 | 3.8603 | 3.8735 | 3.8866 | 0.2163%
Distillate Fuel Oil
CKI000:ja_SpaceHeating | Space Heating 1/ | 0.22667 | 0.22105 | 0.21748 | 0.21654 | 0.21567 | 0.21455 | 0.21355 | 0.21156 | 0.20938 | 0.20678 | 0.20432 | 0.20204 | 0.19974 | 0.1975 | 0.19516 | 0.19291 | 0.1907 | 0.18855 | 0.18651 | 0.18451 | 0.1825 | 0.1807 | 0.1789 | 0.17691 | 0.17497 | 0.17317 | 0.17131 | 0.16965 | 0.16801 | 0.16632 | 0.1647 | 0.16321 | -1.054%
CKI000:ja_WaterHeating | Water Heating 1/ | 0.006466 | 0.006428 | 0.006443 | 0.006451 | 0.006459 | 0.006457 | 0.006461 | 0.006439 | 0.006415 | 0.006381 | 0.00635 | 0.006323 | 0.006293 | 0.006264 | 0.006228 | 0.006192 | 0.006155 | 0.006116 | 0.00608 | 0.006044 | 0.006008 | 0.005981 | 0.005954 | 0.005915 | 0.005877 | 0.005842 | 0.005804 | 0.005773 | 0.00574 | 0.005706 | 0.005673 | 0.005642 | -0.4385%
CKI000:ja_OtherUses | Other Uses 4/ | 0.10404 | 0.11031 | 0.11061 | 0.11081 | 0.1121 | 0.11329 | 0.11464 | 0.11522 | 0.11552 | 0.11552 | 0.11556 | 0.11513 | 0.11484 | 0.11479 | 0.1147 | 0.11469 | 0.11472 | 0.11478 | 0.1149 | 0.11502 | 0.11512 | 0.11534 | 0.11555 | 0.1156 | 0.11568 | 0.11579 | 0.11581 | 0.11598 | 0.1161 | 0.1162 | 0.11632 | 0.11649 | 0.365%
CKI000:ja_DeliveredEner | Delivered Energy | 0.33718 | 0.33779 | 0.33453 | 0.3338 | 0.33424 | 0.3343 | 0.33466 | 0.33322 | 0.33131 | 0.32868 | 0.32623 | 0.32349 | 0.32087 | 0.31856 | 0.3161 | 0.31379 | 0.31158 | 0.30945 | 0.30749 | 0.30558 | 0.30362 | 0.30203 | 0.30041 | 0.29843 | 0.29653 | 0.29481 | 0.29292 | 0.2914 | 0.28984 | 0.28823 | 0.2867 | 0.28534 | -0.537%
CKI000:ka_MarketedRenew | Marketed Renewables (biomass) | 0.13072 | 0.13072 | 0.13072 | 0.13072 | 0.13072 | 0.13072 | 0.13072 | 0.13072 | 0.13072 | 0.13072 | 0.13072 | 0.13072 | 0.13072 | 0.13072 | 0.13072 | 0.13072 | 0.13072 | 0.13072 | 0.13072 | 0.13072 | 0.13072 | 0.13072 | 0.13072 | 0.13072 | 0.13072 | 0.13072 | 0.13072 | 0.13072 | 0.13072 | 0.13072 | 0.13072 | 0.13072 | 0%
CKI000:ka_OtherFuels | Other Fuels 5/ | 0.54317 | 0.55228 | 0.55515 | 0.55893 | 0.55966 | 0.56047 | 0.56145 | 0.56318 | 0.56482 | 0.56696 | 0.56905 | 0.57088 | 0.57314 | 0.5753 | 0.57726 | 0.57917 | 0.58128 | 0.58329 | 0.58521 | 0.58726 | 0.58907 | 0.59133 | 0.59323 | 0.59493 | 0.59665 | 0.59867 | 0.60055 | 0.60268 | 0.60453 | 0.60648 | 0.60851 | 0.61056 | 0.378%
Delivered Energy Consumption by End Use
CKI000:la_SpaceHeating | Space Heating 1/ | 2.2321 | 2.2028 | 2.1789 | 2.1785 | 2.1749 | 2.1686 | 2.157 | 2.1437 | 2.1322 | 2.1234 | 2.1182 | 2.1135 | 2.1117 | 2.1106 | 2.107 | 2.1025 | 2.0997 | 2.0988 | 2.0966 | 2.094 | 2.0915 | 2.0904 | 2.0892 | 2.0876 | 2.0865 | 2.0859 | 2.0848 | 2.0836 | 2.0822 | 2.0814 | 2.0807 | 2.0801 | -0.2271%
CKI000:la_SpaceCooling | Space Cooling 1/ | 0.5525 | 0.50194 | 0.55802 | 0.55921 | 0.55926 | 0.55875 | 0.55691 | 0.55512 | 0.55434 | 0.55501 | 0.55691 | 0.55894 | 0.56158 | 0.5649 | 0.56764 | 0.57029 | 0.5736 | 0.57704 | 0.58097 | 0.58457 | 0.58856 | 0.59314 | 0.59802 | 0.60311 | 0.6084 | 0.61351 | 0.61928 | 0.62542 | 0.63155 | 0.63807 | 0.64532 | 0.65257 | 0.5384%
CKI000:la_WaterHeating | Water Heating 1/ | 0.64261 | 0.65196 | 0.65711 | 0.6607 | 0.66333 | 0.66543 | 0.66605 | 0.66671 | 0.66809 | 0.67076 | 0.6746 | 0.67724 | 0.68141 | 0.68637 | 0.69067 | 0.69471 | 0.69926 | 0.70453 | 0.70932 | 0.71387 | 0.71857 | 0.72372 | 0.72882 | 0.73391 | 0.7391 | 0.74445 | 0.74958 | 0.75455 | 0.75931 | 0.76438 | 0.76935 | 0.7743 | 0.6031%
CKI000:la_Ventilation | Ventilation | 0.51691 | 0.51732 | 0.51662 | 0.51485 | 0.51327 | 0.51146 | 0.5085 | 0.4968 | 0.48649 | 0.47819 | 0.47129 | 0.46413 | 0.45814 | 0.45307 | 0.44782 | 0.44285 | 0.43889 | 0.4353 | 0.43239 | 0.42922 | 0.42665 | 0.42387 | 0.42137 | 0.41915 | 0.41749 | 0.41598 | 0.41497 | 0.41428 | 0.41387 | 0.41393 | 0.41463 | 0.41554 | -0.7017%
CKI000:la_Cooking | Cooking | 0.42649 | 0.43645 | 0.4436 | 0.44936 | 0.45409 | 0.4582 | 0.46129 | 0.46443 | 0.46818 | 0.47283 | 0.47825 | 0.48252 | 0.48778 | 0.49368 | 0.49924 | 0.50449 | 0.50994 | 0.51565 | 0.52102 | 0.52613 | 0.53129 | 0.53674 | 0.5422 | 0.54766 | 0.55316 | 0.55872 | 0.5642 | 0.56968 | 0.57503 | 0.58054 | 0.58603 | 0.59145 | 1.06%
CKI000:la_Lighting | Lighting | 0.48203 | 0.46987 | 0.45911 | 0.44983 | 0.44236 | 0.4359 | 0.42941 | 0.42363 | 0.41936 | 0.41708 | 0.41614 | 0.40822 | 0.40212 | 0.39738 | 0.39288 | 0.38898 | 0.38624 | 0.38389 | 0.38237 | 0.38075 | 0.37992 | 0.3714 | 0.36429 | 0.35836 | 0.35363 | 0.34922 | 0.34533 | 0.34197 | 0.33927 | 0.33721 | 0.33597 | 0.335 | -1.167%
CKI000:la_Refrigeration | Refrigeration | 0.65949 | 0.66374 | 0.66475 | 0.66395 | 0.66334 | 0.66294 | 0.6627 | 0.66304 | 0.66438 | 0.66697 | 0.67059 | 0.67267 | 0.67548 | 0.67897 | 0.6825 | 0.68612 | 0.69007 | 0.6942 | 0.69843 | 0.70247 | 0.70678 | 0.71115 | 0.71576 | 0.72049 | 0.72554 | 0.73066 | 0.73601 | 0.74162 | 0.74731 | 0.7532 | 0.75933 | 0.76549 | 0.482%
CKI000:la_OfficeEquipme | Computing | 0.33322 | 0.32871 | 0.32511 | 0.32192 | 0.31932 | 0.31739 | 0.31614 | 0.31525 | 0.31533 | 0.31647 | 0.3182 | 0.31991 | 0.32262 | 0.32586 | 0.32903 | 0.33215 | 0.33578 | 0.33941 | 0.34302 | 0.34655 | 0.34959 | 0.35271 | 0.35584 | 0.35788 | 0.35996 | 0.36091 | 0.36131 | 0.36115 | 0.36037 | 0.35786 | 0.35473 | 0.34978 | 0.1565%
CKI000:ma_OfficeEquipme | Office Equipment | 0.41176 | 0.4351 | 0.4569 | 0.47742 | 0.49622 | 0.51385 | 0.53031 | 0.54602 | 0.5609 | 0.5753 | 0.58937 | 0.60284 | 0.61576 | 0.62864 | 0.64065 | 0.65236 | 0.66383 | 0.67532 | 0.68654 | 0.69797 | 0.70957 | 0.72205 | 0.73497 | 0.74859 | 0.76302 | 0.77847 | 0.79506 | 0.81284 | 0.83237 | 0.85345 | 0.87615 | 0.90099 | 2.558%
CKI000:ma_OtherUses | Other Uses 6/ | 3.043 | 3.0217 | 3.108 | 3.1534 | 3.1695 | 3.186 | 3.1993 | 3.2129 | 3.2271 | 3.2446 | 3.2641 | 3.2833 | 3.3063 | 3.3307 | 3.3538 | 3.3768 | 3.4022 | 3.4278 | 3.4551 | 3.4824 | 3.5114 | 3.543 | 3.5756 | 3.6094 | 3.6451 | 3.6822 | 3.721 | 3.7615 | 3.8037 | 3.8485 | 3.8961 | 3.9457 | 0.8415%
CKI000:ma_DeliveredEner | Delivered Energy | 9.3001 | 9.2296 | 9.3681 | 9.4292 | 9.4556 | 9.4785 | 9.4876 | 9.4876 | 9.4964 | 9.5206 | 9.5576 | 9.5833 | 9.6229 | 9.6701 | 9.7112 | 9.7513 | 9.7994 | 9.8519 | 9.9058 | 9.9579 | 10.0138 | 10.0682 | 10.126 | 10.1862 | 10.2519 | 10.32 | 10.3916 | 10.4666 | 10.545 | 10.6286 | 10.7183 | 10.8109 | 0.4868%
CKI000:na_ElectricityRe | Electricity Related Losses | 8.9245 | 8.7937 | 8.8159 | 8.6967 | 8.5537 | 8.4856 | 8.3081 | 8.1619 | 8.144 | 8.1442 | 8.1635 | 8.186 | 8.21 | 8.2267 | 8.2358 | 8.2288 | 8.2518 | 8.2798 | 8.3084 | 8.3304 | 8.3564 | 8.3771 | 8.4197 | 8.473 | 8.5257 | 8.5942 | 8.6722 | 8.7615 | 8.8477 | 8.9304 | 9.0166 | 9.1175 | 0.069%
Total Energy Consumption by End Use
CKI000:oa_SpaceHeating | Space Heating 1/ | 2.4692 | 2.4311 | 2.3988 | 2.3917 | 2.3822 | 2.3715 | 2.3528 | 2.3335 | 2.3189 | 2.3076 | 2.3002 | 2.2938 | 2.2899 | 2.2863 | 2.2801 | 2.2725 | 2.2671 | 2.2638 | 2.2592 | 2.2539 | 2.2488 | 2.2453 | 2.2419 | 2.2383 | 2.2353 | 2.233 | 2.2302 | 2.2275 | 2.2244 | 2.2219 | 2.2194 | 2.2172 | -0.3467%
CKI000:oa_SpaceCooling | Space Cooling 1/ | 1.5593 | 1.4067 | 1.5451 | 1.5276 | 1.5085 | 1.4963 | 1.4695 | 1.4479 | 1.442 | 1.4401 | 1.4423 | 1.4468 | 1.4517 | 1.4566 | 1.4596 | 1.4605 | 1.4654 | 1.4709 | 1.4772 | 1.4822 | 1.4878 | 1.4952 | 1.505 | 1.516 | 1.5265 | 1.5381 | 1.5515 | 1.5666 | 1.5805 | 1.5944 | 1.6095 | 1.6257 | 0.1347%
CKI000:oa_WaterHeating | Water Heating 1/ | 0.69203 | 0.70021 | 0.70411 | 0.70625 | 0.70747 | 0.70853 | 0.70757 | 0.70689 | 0.70758 | 0.70966 | 0.71303 | 0.7153 | 0.71906 | 0.72358 | 0.72739 | 0.73085 | 0.73495 | 0.73979 | 0.74416 | 0.74823 | 0.75246 | 0.7572 | 0.76195 | 0.76673 | 0.77157 | 0.77663 | 0.7815 | 0.78622 | 0.79071 | 0.79548 | 0.80016 | 0.80485 | 0.4884%
CKI000:oa_Ventilation | Ventilation | 1.5081 | 1.4947 | 1.4767 | 1.451 | 1.4275 | 1.4115 | 1.382 | 1.334 | 1.3023 | 1.2764 | 1.2551 | 1.235 | 1.2171 | 1.2002 | 1.1826 | 1.1643 | 1.1507 | 1.1384 | 1.1276 | 1.1158 | 1.1055 | 1.0948 | 1.0863 | 1.0789 | 1.0724 | 1.0674 | 1.0639 | 1.0616 | 1.0594 | 1.0576 | 1.0571 | 1.0579 | -1.137%
CKI000:oa_Cooking | Cooking | 0.59091 | 0.59912 | 0.60403 | 0.60636 | 0.60765 | 0.60946 | 0.60826 | 0.6079 | 0.61041 | 0.61416 | 0.61901 | 0.62306 | 0.62796 | 0.63327 | 0.63804 | 0.64213 | 0.64683 | 0.65188 | 0.65648 | 0.66062 | 0.66482 | 0.66942 | 0.67429 | 0.67926 | 0.68414 | 0.68928 | 0.69438 | 0.69959 | 0.70449 | 0.70945 | 0.71434 | 0.71933 | 0.6364%
CKI000:oa_Lighting | Lighting | 1.4063 | 1.3576 | 1.3123 | 1.2677 | 1.2303 | 1.203 | 1.167 | 1.1375 | 1.1226 | 1.1132 | 1.1082 | 1.0862 | 1.0682 | 1.0527 | 1.0375 | 1.0227 | 1.0126 | 1.004 | 0.99718 | 0.9898 | 0.9844 | 0.95931 | 0.9391 | 0.92246 | 0.90838 | 0.89611 | 0.88534 | 0.87631 | 0.86841 | 0.8616 | 0.85656 | 0.8529 | -1.6%
CKI000:oa_Refrigeration | Refrigeration | 1.9241 | 1.9177 | 1.9001 | 1.8712 | 1.8449 | 1.8296 | 1.8011 | 1.7803 | 1.7785 | 1.7803 | 1.7859 | 1.7899 | 1.7944 | 1.7986 | 1.8023 | 1.8038 | 1.8092 | 1.8155 | 1.8214 | 1.8262 | 1.8313 | 1.8369 | 1.8452 | 1.8546 | 1.8637 | 1.8749 | 1.8869 | 1.9004 | 1.9128 | 1.9245 | 1.9359 | 1.9489 | 0.0414%
CKI000:oa_OfficeEquipme | Computing | 0.97217 | 0.94974 | 0.92929 | 0.90727 | 0.88811 | 0.87593 | 0.8592 | 0.8465 | 0.84411 | 0.8447 | 0.84739 | 0.85125 | 0.85705 | 0.86321 | 0.86886 | 0.87324 | 0.88034 | 0.88766 | 0.89455 | 0.9009 | 0.90582 | 0.91104 | 0.91731 | 0.92122 | 0.92464 | 0.92612 | 0.92632 | 0.92547 | 0.92241 | 0.91435 | 0.90441 | 0.89051 | -0.2826%
CKI000:pa_OfficeEquipme | Office Equipment | 1.2013 | 1.2571 | 1.306 | 1.3455 | 1.3801 | 1.4181 | 1.4413 | 1.4661 | 1.5015 | 1.5356 | 1.5695 | 1.6041 | 1.6358 | 1.6653 | 1.6918 | 1.7151 | 1.7404 | 1.7662 | 1.7904 | 1.8145 | 1.8386 | 1.865 | 1.8947 | 1.927 | 1.96 | 1.9976 | 2.0383 | 2.0829 | 2.1305 | 2.1806 | 2.2338 | 2.2939 | 2.108%
CKI000:pa_OtherUses | Other Uses 6/ | 5.9012 | 5.9093 | 6.0076 | 6.0512 | 6.0325 | 6.0402 | 6.0069 | 5.9887 | 6.0124 | 6.0432 | 6.0805 | 6.124 | 6.1717 | 6.2172 | 6.2589 | 6.295 | 6.3437 | 6.3934 | 6.4459 | 6.4963 | 6.5507 | 6.6112 | 6.6801 | 6.7547 | 6.8309 | 6.915 | 7.0054 | 7.1015 | 7.199 | 7.2991 | 7.4037 | 7.5172 | 0.7838%
CKI000:pa_Total | Total | 18.2246 | 18.0233 | 18.1841 | 18.1259 | 18.0093 | 17.9641 | 17.7957 | 17.6495 | 17.6404 | 17.6648 | 17.7211 | 17.7693 | 17.8329 | 17.8968 | 17.947 | 17.9801 | 18.0513 | 18.1316 | 18.2142 | 18.2884 | 18.3702 | 18.4453 | 18.5457 | 18.6592 | 18.7775 | 18.9142 | 19.0638 | 19.2281 | 19.3927 | 19.559 | 19.7349 | 19.9284 | 0.2887%
Nonmarketed Renewable Fuels 7/
CKI000:qa_SolarThermal | Solar Thermal | 0.075359 | 0.075357 | 0.075841 | 0.074918 | 0.073882 | 0.072729 | 0.07242 | 0.070754 | 0.070445 | 0.070512 | 0.07054 | 0.070504 | 0.070888 | 0.070814 | 0.070871 | 0.07089 | 0.070757 | 0.070878 | 0.070815 | 0.070767 | 0.070727 | 0.07055 | 0.070567 | 0.070609 | 0.070951 | 0.070905 | 0.070971 | 0.071123 | 0.071003 | 0.071007 | 0.071015 | 0.071111 | -0.187%
CKI000:qa_SolarPhotovol | Solar Photovoltaic | 0.16236 | 0.19133 | 0.22105 | 0.23879 | 0.2463 | 0.25051 | 0.26386 | 0.27308 | 0.28331 | 0.29292 | 0.30275 | 0.31529 | 0.32294 | 0.32739 | 0.33439 | 0.34148 | 0.34457 | 0.35387 | 0.35821 | 0.36589 | 0.37084 | 0.37386 | 0.3791 | 0.38447 | 0.3918 | 0.39813 | 0.40338 | 0.41218 | 0.41762 | 0.42316 | 0.42726 | 0.43412 | 3.224%
CKI000:qa_EKnowitzWindy | Wind | 0.007071 | 0.007009 | 0.007008 | 0.006916 | 0.006806 | 0.006739 | 0.006753 | 0.006613 | 0.006617 | 0.006603 | 0.006596 | 0.006591 | 0.006602 | 0.006592 | 0.006601 | 0.006602 | 0.006588 | 0.006584 | 0.006574 | 0.006587 | 0.006596 | 0.006582 | 0.006597 | 0.0066 | 0.0066 | 0.006596 | 0.006599 | 0.006604 | 0.006601 | 0.006597 | 0.006595 | 0.006598 | -0.2228%
CKI000:qa_TotalSolar | Total | 0.24479 | 0.27369 | 0.3039 | 0.32062 | 0.32699 | 0.32998 | 0.34303 | 0.35045 | 0.36037 | 0.37003 | 0.37989 | 0.39238 | 0.40043 | 0.4048 | 0.41186 | 0.41897 | 0.42191 | 0.43134 | 0.43559 | 0.44324 | 0.44817 | 0.45099 | 0.45626 | 0.46168 | 0.46935 | 0.47563 | 0.48095 | 0.48991 | 0.49523 | 0.50077 | 0.50487 | 0.51183 | 2.408%
Heating Degree Days
CKI000:hdd_NewEngland | New England | 6396 | 6230 | 6120 | 6103 | 6087 | 6070 | 6053 | 6036 | 6020 | 6003 | 5986 | 5969 | 5952 | 5935 | 5918 | 5901 | 5884 | 5867 | 5850 | 5833 | 5816 | 5799 | 5781 | 5764 | 5747 | 5730 | 5713 | 5696 | 5679 | 5662 | 5645 | 5628 | -0.4118%
CKI000:hdd_MiddleAtlant | Middle Atlantic | 5657 | 5603 | 5518 | 5503 | 5489 | 5475 | 5460 | 5446 | 5432 | 5417 | 5403 | 5389 | 5375 | 5360 | 5346 | 5332 | 5317 | 5303 | 5289 | 5275 | 5260 | 5246 | 5232 | 5218 | 5203 | 5189 | 5175 | 5161 | 5147 | 5132 | 5118 | 5104 | -0.3313%
CKI000:hdd_EastNorthCen | East North Central | 6389 | 6159 | 6088 | 6078 | 6068 | 6059 | 6049 | 6039 | 6029 | 6019 | 6009 | 5999 | 5990 | 5980 | 5970 | 5960 | 5950 | 5940 | 5930 | 5920 | 5910 | 5900 | 5890 | 5880 | 5870 | 5860 | 5850 | 5840 | 5830 | 5820 | 5810 | 5800 | -0.3115%
CKI000:hdd_WestNorthCen | West North Central | 6946 | 6447 | 6360 | 6351 | 6342 | 6332 | 6323 | 6313 | 6304 | 6294 | 6284 | 6274 | 6264 | 6254 | 6244 | 6234 | 6224 | 6214 | 6203 | 6193 | 6183 | 6172 | 6162 | 6152 | 6141 | 6131 | 6120 | 6110 | 6099 | 6089 | 6078 | 6068 | -0.435%
CKI000:hdd_SouthAtlantc | South Atlantic | 2436 | 2550 | 2538 | 2530 | 2522 | 2514 | 2506 | 2498 | 2491 | 2483 | 2475 | 2468 | 2460 | 2452 | 2445 | 2437 | 2430 | 2422 | 2414 | 2407 | 2399 | 2392 | 2384 | 2376 | 2369 | 2361 | 2354 | 2346 | 2339 | 2331 | 2324 | 2316 | -0.1628%
CKI000:hdd_EastSouthCen | East South Central | 3226 | 3351 | 3326 | 3321 | 3316 | 3311 | 3306 | 3301 | 3295 | 3290 | 3285 | 3280 | 3275 | 3269 | 3264 | 3259 | 3253 | 3248 | 3243 | 3237 | 3232 | 3226 | 3221 | 3215 | 3210 | 3204 | 3199 | 3193 | 3188 | 3182 | 3177 | 3171 | -0.0555%
CKI000:hdd_WestSouthCen | West South Central | 2090 | 2035 | 1980 | 1972 | 1964 | 1956 | 1948 | 1940 | 1933 | 1925 | 1917 | 1909 | 1901 | 1894 | 1886 | 1878 | 1871 | 1863 | 1855 | 1848 | 1840 | 1832 | 1825 | 1817 | 1810 | 1802 | 1795 | 1787 | 1780 | 1772 | 1765 | 1757 | -0.5583%
CKI000:hdd_Mountain | Mountain | 5154 | 4855 | 4737 | 4721 | 4706 | 4690 | 4675 | 4659 | 4644 | 4628 | 4612 | 4597 | 4581 | 4565 | 4549 | 4533 | 4516 | 4500 | 4484 | 4468 | 4452 | 4436 | 4420 | 4404 | 4388 | 4372 | 4355 | 4339 | 4324 | 4308 | 4292 | 4276 | -0.6006%
CKI000:hdd_Pacific | Pacific | 3565 | 3341 | 3224 | 3213 | 3201 | 3189 | 3177 | 3165 | 3153 | 3141 | 3129 | 3117 | 3105 | 3093 | 3081 | 3068 | 3056 | 3044 | 3031 | 3019 | 3007 | 2994 | 2982 | 2969 | 2957 | 2945 | 2932 | 2920 | 2907 | 2895 | 2882 | 2870 | -0.6971%
CKI000:hdd_UnitedStates | United States | 4268.2339 | 4147.2778 | 4071.8687 | 4056.2087 | 4040.7046 | 4025.2119 | 4009.6479 | 3994.1108 | 3979.0825 | 3963.5137 | 3948.0942 | 3932.9824 | 3917.7322 | 3902.3213 | 3887.1816 | 3871.686 | 3856.458 | 3841.1409 | 3825.5896 | 3810.5537 | 3795.1042 | 3779.6782 | 3764.4092 | 3748.8052 | 3733.5898 | 3718.1292 | 3702.7532 | 3687.3203 | 3672.2295 | 3656.8779 | 3641.9854 | 3627.0098 | -0.5238%
Cooling Degree Days
CKI000:cdd_NewEngland | New England | 536 | 501 | 578 | 584 | 590 | 596 | 602 | 609 | 615 | 621 | 627 | 633 | 639 | 646 | 652 | 658 | 664 | 671 | 677 | 683 | 689 | 696 | 702 | 708 | 714 | 721 | 727 | 733 | 739 | 746 | 752 | 758 | 1.124%
CKI000:cdd_MiddleAtlant | Middle Atlantic | 786 | 700 | 820 | 828 | 837 | 845 | 853 | 862 | 870 | 878 | 886 | 895 | 903 | 911 | 919 | 928 | 936 | 944 | 952 | 961 | 969 | 977 | 985 | 994 | 1002 | 1010 | 1019 | 1027 | 1035 | 1043 | 1052 | 1060 | 0.9694%
CKI000:cdd_EastNorthCen | East North Central | 830 | 761 | 855 | 862 | 868 | 875 | 881 | 888 | 894 | 901 | 907 | 914 | 920 | 927 | 933 | 940 | 947 | 953 | 960 | 966 | 973 | 979 | 986 | 993 | 999 | 1006 | 1012 | 1019 | 1026 | 1032 | 1039 | 1046 | 0.7489%
CKI000:cdd_WestNorthCen | West North Central | 961 | 938 | 1041 | 1048 | 1054 | 1060 | 1066 | 1072 | 1079 | 1085 | 1091 | 1097 | 1104 | 1110 | 1116 | 1123 | 1129 | 1136 | 1142 | 1148 | 1155 | 1161 | 1168 | 1174 | 1180 | 1187 | 1193 | 1200 | 1206 | 1213 | 1219 | 1225 | 0.786%
CKI000:cdd_SouthAtlantc | South Atlantic | 2439 | 2155 | 2313 | 2326 | 2339 | 2352 | 2365 | 2377 | 2390 | 2402 | 2415 | 2428 | 2440 | 2453 | 2466 | 2479 | 2491 | 2504 | 2517 | 2530 | 2542 | 2555 | 2568 | 2581 | 2594 | 2606 | 2619 | 2632 | 2645 | 2658 | 2671 | 2683 | 0.308%
CKI000:cdd_EastSouthCen | East South Central | 1850 | 1650 | 1791 | 1801 | 1811 | 1821 | 1831 | 1842 | 1852 | 1862 | 1872 | 1882 | 1892 | 1902 | 1913 | 1923 | 1933 | 1943 | 1954 | 1964 | 1974 | 1984 | 1995 | 2005 | 2015 | 2025 | 2036 | 2046 | 2056 | 2066 | 2077 | 2087 | 0.3896%
CKI000:cdd_WestSouthCen | West South Central | 2787 | 2635 | 2868 | 2883 | 2899 | 2915 | 2930 | 2946 | 2962 | 2977 | 2993 | 3009 | 3024 | 3040 | 3056 | 3071 | 3087 | 3103 | 3118 | 3134 | 3149 | 3165 | 3181 | 3196 | 3212 | 3227 | 3243 | 3259 | 3274 | 3290 | 3305 | 3321 | 0.5671%
CKI000:cdd_Mountain | Mountain | 1416 | 1450 | 1565 | 1574 | 1584 | 1593 | 1602 | 1611 | 1621 | 1630 | 1639 | 1649 | 1658 | 1668 | 1678 | 1687 | 1697 | 1707 | 1716 | 1726 | 1736 | 1745 | 1755 | 1765 | 1775 | 1785 | 1794 | 1804 | 1814 | 1824 | 1833 | 1843 | 0.8538%
CKI000:cdd_Pacific | Pacific | 832 | 844 | 979 | 986 | 993 | 1001 | 1008 | 1015 | 1023 | 1030 | 1038 | 1045 | 1053 | 1060 | 1068 | 1075 | 1083 | 1090 | 1098 | 1106 | 1113 | 1121 | 1129 | 1136 | 1144 | 1151 | 1159 | 1167 | 1174 | 1182 | 1190 | 1197 | 1.18%
CKI000:cdd_UnitedStates | United States | 1487.7982 | 1383.6948 | 1524.3992 | 1536.3848 | 1548.4987 | 1560.7283 | 1572.538 | 1584.6404 | 1596.9026 | 1608.6675 | 1620.8069 | 1633.1282 | 1645.0283 | 1657.3135 | 1669.6654 | 1681.9102 | 1694.1702 | 1706.4694 | 1718.819 | 1731.3322 | 1743.4293 | 1755.8251 | 1768.5289 | 1780.9391 | 1793.4376 | 1805.6611 | 1818.2693 | 1830.9943 | 1843.3507 | 1855.9667 | 1868.4355 | 1880.51 | 0.7585%
1/ Includes fuel consumption for district services.
2/ Includes (but is not limited to) miscellaneous uses such as transformers, medical imaging and other medical equipment, elevators,
escalators, off-road electric vehicles, laboratory fume hoods, laundry equipment, coffee brewers, and water services.
3/ Includes miscellaneous uses, such as emergency generators, combined heat and power in commercial buildings, and manufacturing
performed in commercial buildings.
4/ Includes miscellaneous uses, such as cooking, emergency generators, and combined heat and power in commercial buildings.
5/ Includes residual fuel oil, propane, coal, motor gasoline, and kerosene.
6/ Includes (but is not limited to) miscellaneous uses such as transformers, medical imaging and other medical equipment, elevators,
escalators, off-road electric vehicles, laboratory fume hoods, laundry equipment, coffee brewers, water services, emergency generators,
combined heat and power in commercial buildings, manufacturing performed in commercial buildings, and cooking (distillate). Also
includes residual fuel oil, propane, coal, motor gasoline, kerosene, and marketed renewable fuels (biomass).
7/ Consumption determined by using the average electric power sector net heat rate for fossil fuels.
Btu = British thermal unit.
- - = Not applicable.
Note: Totals may not equal sum of components due to independent rounding.
Sources: 2019: U.S. Energy Information Administration (EIA), Short-Term Energy Outlook, October 2019 and EIA, AEO2020 National
Energy Modeling System run ref2020.d112119a. Projections: EIA, AEO2020 National Energy Modeling System run ref2020.d112119a.

## District Heat
2011 District Heat sales | 354871 | TJ
BTU per TJ | 947817120 | BTU/TJ
2011 District Heat sales |  | BTU
We assume that the 2011 heat sales are the same as 2014, then for future years, we
scale it by the rate of overall energy demand for heating in commercial buildings.
| 2017 | 2018 | 2019 | 2020 | 2021 | 2022 | 2023 | 2024 | 2025 | 2026 | 2027 | 2028 | 2029 | 2030 | 2031 | 2032 | 2033 | 2034 | 2035 | 2036 | 2037 | 2038 | 2039 | 2040 | 2041 | 2042 | 2043 | 2044 | 2045 | 2046 | 2047 | 2048 | 2049 | 2050
Heat demand | 0 | 0

## RECS HC2.1
Release date: February 2017 Revised date: May 2018
Table HC2.1 Structural and geographic characteristics of U.S. homes by housing unit type, 20151
Number of housing units (million)
Housing unit type
| Total U.S.2 | Single-family detached | Single-family attached | Apartment (2- to 4-unit building) | Apartment (5 or more unit building) | Mobile home
All homes | 118.2 | 73.9 | 7 | 9.4 | 21.1 | 6.8
Census region and division
Northeast | 21 | 10.8 | 1.9 | 3.2 | 4.7 | 0.5
New England | 5.6 | 3.2 | 0.3 | 1 | 1 | Q
Middle Atlantic | 15.4 | 7.6 | 1.6 | 2.2 | 3.7 | 0.4
Midwest | 26.4 | 18.2 | 1.3 | 2 | 4 | 1
East North Central | 18.1 | 12.3 | 0.9 | 1.5 | 2.8 | 0.6
West North Central | 8.3 | 5.9 | 0.4 | 0.5 | 1.2 | 0.4
South | 44.4 | 28.7 | 2.3 | 2.4 | 7.2 | 3.9
South Atlantic | 23.5 | 14.4 | 1.8 | 1.2 | 4.1 | 2
East South Central | 7.2 | 5 | 0.2 | 0.4 | 0.8 | 0.8
West South Central | 13.8 | 9.3 | 0.3 | 0.8 | 2.3 | 1.1
West | 26.4 | 16.2 | 1.6 | 1.9 | 5.3 | 1.4
Mountain | 8.5 | 5.6 | 0.4 | 0.5 | 1.3 | 0.7
Mountain North | 4.2 | 2.9 | 0.2 | Q | 0.6 | 0.2
Mountain South | 4.3 | 2.8 | 0.2 | Q | 0.7 | Q
Pacific | 17.9 | 10.6 | 1.1 | 1.4 | 4 | 0.8
Census urban/rural classification3
Urban | 94.7 | 55.4 | 6.7 | 8.8 | 20.9 | 2.9
Urbanized area | 82.2 | 47.5 | 6.2 | 7.6 | 18.6 | 2.4
Urban cluster | 12.5 | 7.9 | 0.5 | 1.2 | 2.3 | 0.6
Rural | 23.5 | 18.5 | 0.3 | 0.6 | 0.2 | 3.9
Metropolitan or micropolitan statistical area
In metropolitan statistical area | 98.5 | 60.1 | 6.6 | 8.3 | 19.5 | 4
In micropolitan statistical area | 12.3 | 8.6 | 0.2 | 0.6 | 1.2 | 1.7
Not in metropolitan or micropolitan statistical area | 7.4 | 5.2 | Q | 0.5 | Q | 1.1
Climate region4
Very cold/Cold | 42.5 | 27.5 | 2.3 | 4.3 | 6.7 | 1.8
Mixed-humid | 33.5 | 20.1 | 2.4 | 2.3 | 6.3 | 2.4
Mixed-dry/Hot-dry | 12.7 | 7 | 1 | 1.3 | 3.2 | 0.3
Hot-humid | 22.8 | 14.6 | 1 | 1.2 | 4.2 | 1.8
Marine | 6.7 | 4.8 | 0.3 | 0.3 | 0.8 | 0.4
Year of construction
Before 1950 | 20.8 | 13.6 | 1.1 | 2.9 | 3.1 | Q
1950 to 1959 | 12.6 | 9.5 | 0.8 | 1.1 | 1.1 | Q
1960 to 1969 | 12.8 | 8.3 | 0.5 | 0.9 | 2.7 | 0.4
1970 to 1979 | 18.3 | 10.3 | 1 | 1.4 | 4 | 1.5
1980 to 1989 | 16 | 8.4 | 1.3 | 1.1 | 3.8 | 1.4
1990 to 1999 | 16.8 | 10.5 | 1 | 0.9 | 2.7 | 1.8
2000 to 2009 | 17 | 10.9 | 1.1 | 1 | 2.9 | 1.2
2010 to 2015 | 3.8 | 2.3 | 0.3 | Q | 0.9 | 0.3
Number of stories
One story | 47.5 | 45.2 | 2.3 | N | N | N
Two stories | 29.5 | 25.4 | 4.1 | N | N | N
Three or more stories | 1.8 | 1.2 | 0.5 | N | N | N
Split level | 2.1 | 2 | Q | N | N | N
Not asked (apartments and mobile homes) | 37.3 | N | N | 9.4 | 21.1 | 6.8
Major outside wall construction
Siding (aluminum, vinyl, or steel) | 40.2 | 27.3 | 2 | 2.4 | 3.3 | 5.2
Brick | 32.9 | 18.1 | 2.5 | 3.2 | 8.7 | 0.5
Wood | 18 | 12.6 | 0.9 | 1.6 | 2 | 0.8
Stucco | 15.3 | 9.5 | 1.1 | 1.4 | 3.4 | Q
Concrete or concrete block | 6.7 | 2.8 | 0.3 | 0.5 | 3 | Q
Shingles (composition) | 3 | 2.2 | 0.2 | Q | Q | Q
Stone | 1.4 | 0.9 | Q | Q | 0.3 | N
Some other material | 0.7 | 0.5 | Q | N | Q | Q
Major roofing material
Shingles (composition or asphalt) | 73.1 | 59.3 | 5 | 6.4 | N | 2.4
Metal | 9.8 | 5.3 | 0.3 | 0.5 | N | 3.7
Wood shingles or shakes | 5.4 | 3.6 | 0.7 | 0.8 | N | Q
Ceramic or clay tiles | 4.4 | 3 | 0.6 | 0.7 | N | Q
Concrete tiles | 1.8 | 1.3 | Q | 0.5 | N | N
Slate or synthetic slate | 1.2 | 0.7 | Q | Q | N | Q
Some other material | 1.3 | 0.7 | 0.3 | Q | N | Q
Not asked (apartments in buildings with 5 or more units) | 21.1 | N | N | N | 21.1 | N
Total number of rooms (excluding bathrooms)
1 or 2 | 5.3 | Q | Q | 1 | 4.2 | Q
3 | 9 | 0.9 | 0.5 | 2 | 5.2 | 0.4
4 | 16.8 | 4.1 | 1.5 | 3 | 6.9 | 1.3
5 | 19.4 | 10.4 | 1.7 | 2.2 | 3.3 | 1.8
6 | 22.2 | 17 | 1.5 | 0.9 | 1.2 | 1.6
7 | 16.9 | 14.4 | 0.9 | Q | 0.3 | 1
8 | 12.6 | 11.5 | 0.6 | Q | Q | 0.3
9 or more | 16 | 15.3 | 0.3 | Q | Q | 0.3
Number of bedrooms
0 | 3.2 | Q | Q | 0.7 | 2.4 | Q
1 | 11.7 | 1.2 | 0.3 | 2.5 | 7.4 | 0.3
2 | 29.8 | 10.3 | 3.2 | 4.7 | 9.2 | 2.4
3 | 47.6 | 38.1 | 2.9 | 1.4 | 1.8 | 3.5
4 | 20.5 | 19.1 | 0.5 | Q | 0.4 | 0.4
5 or more | 5.3 | 5.1 | Q | Q | N | Q
Number of other rooms (excluding bathrooms)
1 | 10.3 | 2.1 | 0.5 | 1.6 | 5.6 | 0.5
2 | 31 | 11.3 | 2.3 | 4.4 | 10.5 | 2.5
3 | 32.1 | 21.8 | 2.1 | 2.4 | 3.9 | 1.9
4 | 22.5 | 18.4 | 1.4 | 0.9 | 0.8 | 1.1
5 or more | 22.4 | 20.3 | 0.8 | Q | 0.4 | 0.7
Number of full bathrooms
0 | Q | Q | Q | N | Q | N
1 | 53.1 | 23.6 | 3.3 | 7.8 | 16 | 2.5
2 | 52.1 | 38.4 | 3.1 | 1.6 | 4.8 | 4.1
3 or more | 12.9 | 11.8 | 0.6 | Q | Q | Q
Number of half bathrooms
0 | 85 | 47.7 | 3.8 | 8.4 | 19.2 | 5.9
1 | 31.1 | 24.2 | 3.1 | 1 | 2 | 0.8
2 or more | 2.2 | 2 | Q | N | N | Q
Basement
Yes | 35.2 | 32.4 | 2.8 | N | N | N
Finished basement | 20.6 | 18.7 | 1.9 | N | N | N
Unfinished basement | 14.6 | 13.7 | 0.9 | N | N | N
No | 45.7 | 41.5 | 4.2 | N | N | N
Not asked (apartments and mobile homes) | 37.3 | N | N | 9.4 | 21.1 | 6.8
Attic
Yes | 45.3 | 42.8 | 2.6 | N | N | N
Finished attic | 7.5 | 7 | 0.5 | N | N | N
Unfinished attic | 37.9 | 35.8 | 2.1 | N | N | N
No | 35.5 | 31.1 | 4.4 | N | N | N
Not asked (apartments and mobile homes) | 37.3 | N | N | 9.4 | 21.1 | 6.8
Attached garage
Yes | 46.9 | 43.8 | 3.1 | N | N | N
1-car garage | 11.4 | 9.9 | 1.5 | N | N | N
2-car garage | 30.3 | 28.7 | 1.6 | N | N | N
3 or more car garage | 5.2 | 5.2 | Q | N | N | N
No | 34 | 30 | 4 | N | N | N
Not asked (apartments and mobile homes) | 37.3 | N | N | 9.4 | 21.1 | 6.8
Adequacy of insulation
Well insulated | 37.5 | 25.7 | 1.9 | 2.2 | 6 | 1.8
Adequately insulated | 57.9 | 36.5 | 3.7 | 4.7 | 10.1 | 2.9
Poorly insulated | 20.9 | 11 | 1.3 | 2.4 | 4.2 | 2
No insulation | 1.9 | 0.6 | Q | Q | 0.9 | Q
Home is too drafty during the winter
Never | 56 | 36 | 3 | 3.6 | 10.8 | 2.6
Some of the time | 48.4 | 31.3 | 2.9 | 4 | 7.3 | 3
Most of the time | 9 | 4.4 | 0.7 | 1.1 | 2.1 | 0.6
All of the time | 4.8 | 2.2 | 0.3 | 0.7 | 1 | 0.6
Unusually high ceilings
Yes | 38.2 | 29 | 2.9 | 2 | 4.2 | N
No | 73.3 | 44.8 | 4.1 | 7.4 | 16.9 | N
Not asked (mobile homes) | 6.8 | N | N | N | N | 6.8
Number of windows
1 to 2 | 5.8 | Q | 0.1 | 0.7 | 4.8 | N
3 to 5 | 17.8 | 1.6 | 1.8 | 3.5 | 10.6 | Q
6 to 9 | 28.2 | 15.3 | 2.5 | 3 | 4.4 | 3
10 to 15 | 37.6 | 30.2 | 1.7 | 1.6 | 1.1 | 3.1
16 to 19 | 12.9 | 11.5 | 0.4 | 0.4 | Q | 0.5
20 to 29 | 12.2 | 11.5 | 0.4 | Q | Q | N
30 or more | 3.7 | 3.7 | Q | Q | N | N
Type of glass in windows
Single-pane glass | 48.7 | 25.2 | 2.8 | 5.7 | 11 | 4
Double-pane glass | 68.3 | 47.8 | 4.2 | 3.7 | 9.9 | 2.7
Triple-pane glass | 1.2 | 0.9 | Q | Q | Q | Q
Window frame material
Metal (aluminum) | 47.7 | 22.3 | 2.8 | 4.2 | 14.1 | 4.2
Wood | 41.9 | 28.6 | 2.4 | 4 | 5 | 1.8
Vinyl | 25.3 | 20.7 | 1.6 | 0.9 | 1.4 | 0.7
Fiberglass | 2 | 1 | 0.1 | Q | 0.6 | Q
Composite | 1.4 | 1.2 | Q | Q | Q | N
Number of sliding glass doors
0 | 75.6 | 45.7 | 3.6 | 7.3 | 13.5 | 5.6
1 | 32.3 | 20.3 | 2.5 | 1.8 | 6.6 | 1.1
2 | 7.4 | 5.5 | 0.7 | Q | 0.9 | Q
3 or more | 2.9 | 2.3 | 0.2 | Q | 0.2 | N
Energy audit performed on home
Yes | 8.9 | 7 | 0.5 | 0.5 | 0.6 | 0.4
No | 94.6 | 61.4 | 5.4 | 6.8 | 15.3 | 5.8
Don't know | 14.7 | 5.5 | 1.1 | 2.2 | 5.3 | 0.6
Electricity meter is a smart meter
Yes | 26.1 | 19.3 | 1.4 | 1.4 | 2.3 | 1.6
No | 57.9 | 35.4 | 3.2 | 4.5 | 11.2 | 3.6
Don't know | 34.2 | 19.1 | 2.4 | 3.4 | 7.6 | 1.6
Park a car within 20 feet of electrical outlet
Yes | 56.4 | 48.5 | 3.4 | 2.2 | N | 2.4
No | 40.6 | 25.4 | 3.6 | 7.2 | N | 4.4
Not asked (apartments in buildings with 5 or more units) | 21.1 | N | N | N | 21.1 | N
Natural gas available in neighborhood
Yes | 81.9 | 51.7 | 5.4 | 7.3 | 14.8 | 2.8
Actually use natural gas | 68.6 | 45.1 | 4.8 | 6 | 11.1 | 1.7
Do not use natural gas | 13.3 | 6.7 | 0.6 | 1.3 | 3.6 | 1.2
No | 36.3 | 22.1 | 1.6 | 2.1 | 6.4 | 4
Distributed solar generation
Yes | 1.5 | 1.5 | N | N | N | Q
No | 86.2 | 72.4 | 7 | N | N | 6.8
Not asked (apartments) | 30.5 | N | N | 9.4 | 21.1 | N
Back-up generator in home
Yes | 12.6 | 11.2 | 0.2 | 0.3 | N | 0.8
No | 84.5 | 62.7 | 6.8 | 9.1 | N | 6
Not asked (apartments in buildings with 5 or more units) | 21.1 | N | N | N | 21.1 | N
Swimming pool
Yes | 8.3 | 8.1 | Q | N | N | Q
No | 79.3 | 65.8 | 6.9 | N | N | 6.7
Not asked (apartments) | 30.5 | N | N | 9.4 | 21.1 | N
Months swimming pool is used
0 to 3 | 2.7 | 2.6 | Q | N | N | Q
4 to 7 | 4.7 | 4.7 | Q | N | N | Q
8 to 12 | 0.8 | 0.8 | Q | N | N | N
No swimming pool | 79.3 | 65.8 | 6.9 | N | N | 6.7
Not asked (apartments) | 30.5 | N | N | 9.4 | 21.1 | N
Heated swimming pool and fuel
Heated swimming pool | 2.5 | 2.5 | Q | N | N | N
Electricity | 0.7 | 0.7 | Q | N | N | N
Natural gas | 1.1 | 1.1 | Q | N | N | N
Propane | 0.3 | 0.3 | N | N | N | N
Solar | 0.3 | 0.3 | N | N | N | N
Some other fuel | Q | Q | N | N | N | N
Unheated swimming pool | 5.4 | 5.3 | Q | N | N | Q
No swimming pool | 79.3 | 65.8 | 6.9 | N | N | 6.7
Not asked (apartments) | 30.5 | N | N | 9.4 | 21.1 | N
Hot tub
Yes | 8.4 | 7.3 | 0.3 | Q | 0.3 | 0.3
No | 109.8 | 66.6 | 6.8 | 9.1 | 20.8 | 6.5
Months hot tub is used
0 to 3 | 4 | 3.3 | Q | Q | Q | Q
4 to 7 | 1.6 | 1.5 | Q | N | Q | Q
8 to 12 | 2.9 | 2.5 | Q | Q | Q | Q
No hot tub | 109.8 | 66.6 | 6.8 | 9.1 | 20.8 | 6.5
Hot tub heating fuel
Electricity | 4 | 3.6 | Q | Q | Q | Q
Natural gas | 1.6 | 1.4 | Q | Q | Q | Q
Some other fuel | 0.3 | 0.3 | N | N | N | N
Hot tub used 0 months | 2.5 | 2 | Q | Q | Q | Q
No hot tub | 109.8 | 66.6 | 6.8 | 9.1 | 20.8 | 6.5
Energy-related benefits received by homeowners (more than one may apply)
Free or subsidized energy-efficient light bulbs | 5.6 | 4.8 | 0.3 | Q | Q | 0.3
Free or subsidized home energy audit | 2.4 | 2.2 | Q | Q | N | Q
Utility or energy supplier rebate for new appliance or equipment | 4.2 | 3.8 | 0.1 | Q | Q | Q
Recycling old appliance or equipment | 6.5 | 5.6 | 0.4 | Q | Q | Q
Tax credit for new appliance or equipment | 6.6 | 6.1 | 0.3 | Q | Q | Q
Some other benefit5 | 2.6 | 2.3 | Q | Q | Q | Q
Not Asked (Mobile Homes and Apartments
in Buildings With 5 or More Units) | 26.1 | N | N | N | 19.1 | 6.9
Garage/Carport
(Single-Family Units and Mobile Homes)
Yes | 63 | 57.3 | 3.7 | N | N | 2
Attached | 42.8 | 39.8 | 2.8 | N | N | Q
1-Car Garage | 9.8 | 8.3 | 1.4 | N | N | Q
2-Car Garage | 28.7 | 27.2 | 1.4 | N | N | Q
3 or More Car Garage | 4.3 | 4.3 | Q | N | N | Q
Detached | 15.6 | 14 | 0.7 | N | N | 0.9
1-Car Garage | 6 | 5.2 | 0.5 | N | N | 0.4
2-Car Garage | 7.9 | 7.4 | 0.2 | N | N | 0.3
3 or More Car Garage | 1.6 | 1.4 | Q | N | N | 0.2
Carport (only) | 4.6 | 3.5 | 0.2 | N | N | 1
No | 22.5 | 14.6 | 3 | N | N | 4.9
Not Asked (Apartments) | 28.1 | N | N | 9 | 19.1 | N
Large Tree(s) that Shade the Home
Yes | 50.2 | 36.8 | 2.3 | 3.3 | 4.7 | 3.1
No | 63.4 | 35.1 | 4.4 | 5.7 | 14.4 | 3.8
Adequacy of Insulation
Well Insulated | 40.6 | 27.7 | 2.1 | 2.4 | 6.7 | 1.7
Adequately Insulated | 49.2 | 31.4 | 3 | 3.7 | 8.3 | 2.9
Poorly Insulated | 22.8 | 12.2 | 1.6 | 2.8 | 3.8 | 2.3
No Insulation | 1 | 0.5 | Q | 0.1 | 0.3 | Q
Insulation Added by Current Household
Yes | 25.5 | 22.2 | 1 | 0.7 | 0.5 | 1.1
No | 88.1 | 49.6 | 5.7 | 8.3 | 18.6 | 5.8
Home Is Too Drafty During the Winter
Never | 60.1 | 39.9 | 3.3 | 3.6 | 10.2 | 3.1
Some of the Time | 36 | 22.7 | 2.2 | 3.2 | 5.7 | 2.3
Most of the Time | 9.1 | 5.1 | 0.6 | 1 | 1.7 | 0.7
All of the Time | 8.4 | 4.2 | 0.7 | 1.2 | 1.5 | 0.8
Caulking/Weather Stripping Added
by Current Household
Yes | 40.8 | 32.2 | 2.1 | 1.6 | 2.4 | 2.4
No | 72.9 | 39.6 | 4.6 | 7.4 | 16.7 | 4.5
Unusually High Ceilings
Yes | 30.7 | 24.8 | 2 | 1.3 | 2.6 | N
No | 76 | 47 | 4.7 | 7.8 | 16.5 | N
Not Asked (Mobile Homes) | 6.9 | N | N | N | N | 6.9
Cathedral Ceilings (in Housing Units
With High Ceilings)
Yes | 18 | 15.7 | 1.1 | 0.3 | 0.8 | N
No | 12.7 | 9.1 | 0.9 | 1 | 1.8 | N
Type of Glass in Windows
Single-pane Glass | 47.2 | 25.4 | 2.6 | 5 | 9.9 | 4.3
Double-pane Glass | 64.1 | 44.7 | 4 | 4 | 8.9 | 2.6
Triple-pane Glass | 1.6 | 1.3 | 0.1 | Q | 0.2 | Q
Proportion of Windows Replaced
All | 16.8 | 13.5 | 0.9 | 1 | 1 | 0.4
Some | 18 | 14.2 | 0.9 | 1 | 0.8 | 1.1
None | 78.1 | 43.6 | 4.9 | 7 | 17.2 | 5.4
Energy Efficient Light Bulbs Used
Yes | 68.1 | 47 | 3.9 | 4.3 | 9.2 | 3.7
No | 44.7 | 24.4 | 2.8 | 4.6 | 9.8 | 3.2
Don't Know | 0.8 | 0.4 | Q | 0.1 | 0.2 | Q
Energy Audit Performed on Home
Yes | 4.6 | 3.6 | 0.3 | 0.1 | 0.4 | 0.2
No | 109 | 68.2 | 6.5 | 8.9 | 18.7 | 6.7
Park a Car Within 20 Feet
of Electrical Outlet
Yes | 49.6 | 41.1 | 2.8 | 1.4 | 1.5 | 2.7
No | 52.3 | 27.7 | 3.2 | 5.4 | 12.4 | 3.7
Don't Know | 0.5 | 0.3 | Q | Q | 0.1 | Q
No Vehicles Owned | 11.2 | 2.7 | 0.7 | 2.2 | 5 | 0.6
1Total U.S. includes all primary occupied housing units in the 50 States and the District of Columbia. Vacant housing units, seasonal units, second homes, military housing, and group quarters are excluded. 2Housing units are classified as urban or rural using definitions created by the U.S. Census Bureau, which are publically available through 2009 TIGER/Line Shapefiles. 3These climate regions were created by the Building America program, sponsored by the U.S. Department of Energy’s Office of Energy and Efficiency and Renewable Energy (EERE). Q = Data withheld either because the Relative Standard Error (RSE) was greater than 50 percent or fewer than 10 households were sampled. N = No cases in reporting sample. Notes: ● Because of rounding, data may not sum to totals. ● See Glossary for definition of terms used in these tables. Source: U.S. Energy Information Administration, Office of Energy Consumption and Efficiency Statistics, Forms EIA-457 A and C of the 2009 Residential Energy Consumption Survey.

## Calculations
Table 4
BCEU-urban-residential-heating
[8 empty] | Year | 2019 | 2020 | 2021 | 2022 | 2023 | 2024 | 2025 | 2026 | 2027 | 2028 | 2029 | 2030 | 2031 | 2032 | 2033 | 2034 | 2035 | 2036 | 2037 | 2038 | 2039 | 2040 | 2041 | 2042 | 2043 | 2044 | 2045 | 2046 | 2047 | 2048 | 2049 | 2050
[7 empty] | RKI000:fa_SpaceHeating | electricity (BTU) | 6.9979e+12 | 7.0388e+12 | 7.077e+12 | 7.112e+12 | 7.1446e+12 | 7.1764e+12 | 7.2104e+12 | 7.2473e+12 | 7.287e+12 | 7.3302e+12 | 7.3749e+12 | 7.424e+12 | 7.4766e+12 | 7.5325e+12 | 7.591e+12 | 7.6532e+12 | 7.7187e+12 | 7.7891e+12 | 7.8615e+12 | 7.9358e+12 | 8.0105e+12 | 8.0852e+12 | 8.1462e+12 | 8.208e+12 | 8.2696e+12 | 8.3318e+12 | 8.394e+12 | 8.4572e+12 | 8.5205e+12 | 8.5851e+12 | 8.6499e+12 | 8.7161e+12
[8 empty] | coal (BTU) | 17795.3364 | 18028.1264 | 18259.1158 | 18483.7518 | 18700.9851 | 18916.4694 | 19135.7698 | 19354.6873 | 19573.9944 | 19789.4918 | 19992.8368 | 20196.8627 | 20394.9086 | 20587.2473 | 20770.8276 | 20950.9753 | 21125.3839 | 21304.5305 | 21476.8839 | 21651.5959 | 21818.2822 | 21985.2678 | 22124.8739 | 22267.6324 | 22404.1421 | 22544.3238 | 22678.6472 | 22817.2015 | 22950.1716 | 23087.7781 | 23220.1221 | 23357.5791
[7 empty] | RKI000:ga_SpaceHeating | natural gas (BTU) | 3.2807e+13 | 33047703032673 | 3.3271e+13 | 3.3472e+13 | 3.3653e+13 | 33814138919871 | 3.398e+13 | 3.4152e+13 | 3.4328e+13 | 3.4506e+13 | 3.4666e+13 | 3.4838e+13 | 3.5012e+13 | 3.5189e+13 | 3.5367e+13 | 3.5557e+13 | 3.5754e+13 | 3.5984e+13 | 3.6226e+13 | 3.6487e+13 | 3.6757e+13 | 3.7041e+13 | 3.72e+13 | 3.7377e+13 | 3.756e+13 | 3.776e+13 | 3.7965e+13 | 3.8183e+13 | 3.8402e+13 | 3.863e+13 | 3.8856e+13 | 3.9088e+13
[7 empty] | RKI000:ha_SpaceHeating | petroleum diesel (BTU) | 152383470460.2271 | 153728441813.1157 | 154903747620.8153 | 155860354820.0486 | 156567761207.6828 | 156975623089.6674 | 157156383450.497 | 157009530768.5335 | 156420642041.147 | 155237193464.8195 | 153237086426.733 | 150550030137.7156 | 147126250264.9062 | 143072329945.0048 | 138408839569.881 | 133218428118.7317 | 127552734073.4774 | 121677036157.9876 | 115601407473.0675 | 109470544279.2695 | 103337469339.2009 | 97327151530.4629 | 91182832624.216 | 85413804850.478 | 80030091294.4687 | 75118064837.9975 | 70693543605.0146 | 66824118935.7129 | 63498918834.465 | 60744618448.2482 | 58511335179.9534 | 56784344189.8416
[8 empty] | heat (BTU) | 0 | 0 | 0 | 0 | 0 | 0 | 0 | 0 | 0 | 0 | 0 | 0 | 0 | 0 | 0 | 0 | 0 | 0 | 0 | 0 | 0 | 0 | 0 | 0 | 0 | 0 | 0 | 0 | 0 | 0 | 0 | 0
[7 empty] | RKI000:ja_MarketedRenew | biomass (BTU) | 2.7581e+12 | 2.7799e+12 | 2.8003e+12 | 2.8188e+12 | 2.8357e+12 | 2.8516e+12 | 2.8684e+12 | 2.8856e+12 | 2.9032e+12 | 2.921e+12 | 2.9374e+12 | 2.9552e+12 | 2.9732e+12 | 2.9922e+12 | 3.0115e+12 | 3.0319e+12 | 3.0531e+12 | 3.0777e+12 | 3.1037e+12 | 3.1317e+12 | 3.16e+12 | 3.1892e+12 | 3.2068e+12 | 3.2245e+12 | 3.2404e+12 | 3.2557e+12 | 3.2695e+12 | 3.2837e+12 | 3.2973e+12 | 3.312e+12 | 3.3263e+12 | 3.3417e+12
[8 empty] | kerosene (BTU) | 17065922923.3185 | 17187174842.655 | 17311850595.4071 | 17434337177.0926 | 17553231407.7939 | 17673600973.5121 | 17798320200.4278 | 17920382909.3931 | 18041323192.9358 | 18159127526.7904 | 18266358149.9037 | 18374377028.899 | 18476468177.0809 | 18573946436.1931 | 18665424554.0759 | 18755106394.9939 | 18841028537.4782 | 18933121083.6935 | 19021646797.1658 | 19114914494.4402 | 19203941545.4603 | 19296312865.619 | 19412746472.7947 | 19532507337.2496 | 19647233469.4277 | 19765597065.338 | 19879256395.4015 | 19997079787.7746 | 20110479019.001 | 20228409849.8767 | 20342179301.2539 | 20460843752.856
[8 empty] | heavy or residual fuel oil (BTU) | 0 | 0 | 0 | 0 | 0 | 0 | 0 | 0 | 0 | 0 | 0 | 0 | 0 | 0 | 0 | 0 | 0 | 0 | 0 | 0 | 0 | 0 | 0 | 0 | 0 | 0 | 0 | 0 | 0 | 0 | 0 | 0
[7 empty] | RKI000:ia_SpaceHeating | LPG propane or butane (BTU) | 3.216e+12 | 3.2176e+12 | 3.2237e+12 | 3.2337e+12 | 3.247e+12 | 3.263e+12 | 3.284e+12 | 3.3091e+12 | 3.3377e+12 | 3.3696e+12 | 3.4022e+12 | 3.4384e+12 | 3.4755e+12 | 3.5132e+12 | 3.5499e+12 | 3.5857e+12 | 3.6193e+12 | 3.6537e+12 | 3.6862e+12 | 3.7184e+12 | 3.7496e+12 | 3.7812e+12 | 3.7979e+12 | 3.8161e+12 | 3.8346e+12 | 3.8547e+12 | 3.8752e+12 | 3.8971e+12 | 3.9188e+12 | 3.9415e+12 | 3.9634e+12 | 3.9861e+12
[8 empty] | hydrogen (BTU) | 0 | 0 | 0 | 0 | 0 | 0 | 0 | 0 | 0 | 0 | 0 | 0 | 0 | 0 | 0 | 0 | 0 | 0 | 0 | 0 | 0 | 0 | 0 | 0 | 0 | 0 | 0 | 0 | 0 | 0 | 0 | 0
BCEU-urban-residential-cooling
[8 empty] | Year | 2019 | 2020 | 2021 | 2022 | 2023 | 2024 | 2025 | 2026 | 2027 | 2028 | 2029 | 2030 | 2031 | 2032 | 2033 | 2034 | 2035 | 2036 | 2037 | 2038 | 2039 | 2040 | 2041 | 2042 | 2043 | 2044 | 2045 | 2046 | 2047 | 2048 | 2049 | 2050
[6 empty] | RKI000:fa_FurnaceFans | RKI000:fa_SpaceCooling | electricity (BTU) | 8.0384e+12 | 7.8599e+12 | 7.6982e+12 | 7.5404e+12 | 7.3938e+12 | 7.2602e+12 | 7.146e+12 | 7.0449e+12 | 6.966e+12 | 6.9001e+12 | 6.8542e+12 | 6.8212e+12 | 6.8002e+12 | 6.7887e+12 | 6.7843e+12 | 6.7892e+12 | 6.7942e+12 | 6.8071e+12 | 6.8192e+12 | 6.8382e+12 | 6.8556e+12 | 6.8791e+12 | 6.9003e+12 | 6.9272e+12 | 6.9557e+12 | 6.9817e+12 | 7.0128e+12 | 7.045e+12 | 7.074e+12 | 7.1076e+12 | 7.1415e+12 | 7.1717e+12
[8 empty] | coal (BTU) | 0 | 0 | 0 | 0 | 0 | 0 | 0 | 0 | 0 | 0 | 0 | 0 | 0 | 0 | 0 | 0 | 0 | 0 | 0 | 0 | 0 | 0 | 0 | 0 | 0 | 0 | 0 | 0 | 0 | 0 | 0 | 0
[7 empty] | RKI000:ga_SpaceCooling | natural gas (BTU) | 136114188441.3099 | 134929794748.3868 | 133996018044.1906 | 133102065585.485 | 132352751789.8214 | 131713694512.4137 | 131234668416.8587 | 130760699083.9562 | 130434166875.0271 | 130095521989.892 | 129954414279.3711 | 129983637233.2725 | 130121285237.7089 | 130273207665.8688 | 130480135206.6934 | 130906187501.5104 | 131393304246.2258 | 132041090225.2315 | 132658602890.8833 | 133428754893.7878 | 134201539468.5896 | 135143191673.7886 | 136141866453.9295 | 137422332164.0257 | 138789593916.7785 | 140169599802.062 | 141703706462.608 | 143279154378.4768 | 144778496163.6247 | 146319401801.0399 | 147809865406.7406 | 149182829697.1245
[8 empty] | petroleum diesel (BTU) | 0 | 0 | 0 | 0 | 0 | 0 | 0 | 0 | 0 | 0 | 0 | 0 | 0 | 0 | 0 | 0 | 0 | 0 | 0 | 0 | 0 | 0 | 0 | 0 | 0 | 0 | 0 | 0 | 0 | 0 | 0 | 0
[8 empty] | heat (BTU) | 0 | 0 | 0 | 0 | 0 | 0 | 0 | 0 | 0 | 0 | 0 | 0 | 0 | 0 | 0 | 0 | 0 | 0 | 0 | 0 | 0 | 0 | 0 | 0 | 0 | 0 | 0 | 0 | 0 | 0 | 0 | 0
[8 empty] | biomass (BTU) | 0 | 0 | 0 | 0 | 0 | 0 | 0 | 0 | 0 | 0 | 0 | 0 | 0 | 0 | 0 | 0 | 0 | 0 | 0 | 0 | 0 | 0 | 0 | 0 | 0 | 0 | 0 | 0 | 0 | 0 | 0 | 0
[8 empty] | kerosene (BTU) | 0 | 0 | 0 | 0 | 0 | 0 | 0 | 0 | 0 | 0 | 0 | 0 | 0 | 0 | 0 | 0 | 0 | 0 | 0 | 0 | 0 | 0 | 0 | 0 | 0 | 0 | 0 | 0 | 0 | 0 | 0 | 0
[8 empty] | heavy or residual fuel oil (BTU) | 0 | 0 | 0 | 0 | 0 | 0 | 0 | 0 | 0 | 0 | 0 | 0 | 0 | 0 | 0 | 0 | 0 | 0 | 0 | 0 | 0 | 0 | 0 | 0 | 0 | 0 | 0 | 0 | 0 | 0 | 0 | 0
[8 empty] | LPG propane or butane (BTU) | 0 | 0 | 0 | 0 | 0 | 0 | 0 | 0 | 0 | 0 | 0 | 0 | 0 | 0 | 0 | 0 | 0 | 0 | 0 | 0 | 0 | 0 | 0 | 0 | 0 | 0 | 0 | 0 | 0 | 0 | 0 | 0
[8 empty] | hydrogen (BTU) | 0 | 0 | 0 | 0 | 0 | 0 | 0 | 0 | 0 | 0 | 0 | 0 | 0 | 0 | 0 | 0 | 0 | 0 | 0 | 0 | 0 | 0 | 0 | 0 | 0 | 0 | 0 | 0 | 0 | 0 | 0 | 0
BCEU-urban-residential-lighting
[8 empty] | Year | 2019 | 2020 | 2021 | 2022 | 2023 | 2024 | 2025 | 2026 | 2027 | 2028 | 2029 | 2030 | 2031 | 2032 | 2033 | 2034 | 2035 | 2036 | 2037 | 2038 | 2039 | 2040 | 2041 | 2042 | 2043 | 2044 | 2045 | 2046 | 2047 | 2048 | 2049 | 2050
[7 empty] | RKI000:fa_Lighting | electricity (BTU) | 2.3724e+12 | 2.3346e+12 | 2.3351e+12 | 2.3471e+12 | 2.3609e+12 | 2.3761e+12 | 2.3992e+12 | 2.4284e+12 | 2.4614e+12 | 2.4935e+12 | 2.5264e+12 | 2.5607e+12 | 2.5991e+12 | 2.6405e+12 | 2.6848e+12 | 2.7295e+12 | 2.774e+12 | 2.8087e+12 | 2.8429e+12 | 2.8769e+12 | 2.9108e+12 | 2.9446e+12 | 2.977e+12 | 3.0105e+12 | 3.0453e+12 | 3.0818e+12 | 3.1198e+12 | 3.1593e+12 | 3.2e+12 | 3.2418e+12 | 3.2845e+12 | 3.3282e+12
[8 empty] | coal (BTU) | 0 | 0 | 0 | 0 | 0 | 0 | 0 | 0 | 0 | 0 | 0 | 0 | 0 | 0 | 0 | 0 | 0 | 0 | 0 | 0 | 0 | 0 | 0 | 0 | 0 | 0 | 0 | 0 | 0 | 0 | 0 | 0
[8 empty] | natural gas (BTU) | 0 | 0 | 0 | 0 | 0 | 0 | 0 | 0 | 0 | 0 | 0 | 0 | 0 | 0 | 0 | 0 | 0 | 0 | 0 | 0 | 0 | 0 | 0 | 0 | 0 | 0 | 0 | 0 | 0 | 0 | 0 | 0
[8 empty] | petroleum diesel (BTU) | 0 | 0 | 0 | 0 | 0 | 0 | 0 | 0 | 0 | 0 | 0 | 0 | 0 | 0 | 0 | 0 | 0 | 0 | 0 | 0 | 0 | 0 | 0 | 0 | 0 | 0 | 0 | 0 | 0 | 0 | 0 | 0
[8 empty] | heat (BTU) | 0 | 0 | 0 | 0 | 0 | 0 | 0 | 0 | 0 | 0 | 0 | 0 | 0 | 0 | 0 | 0 | 0 | 0 | 0 | 0 | 0 | 0 | 0 | 0 | 0 | 0 | 0 | 0 | 0 | 0 | 0 | 0
[8 empty] | biomass (BTU) | 0 | 0 | 0 | 0 | 0 | 0 | 0 | 0 | 0 | 0 | 0 | 0 | 0 | 0 | 0 | 0 | 0 | 0 | 0 | 0 | 0 | 0 | 0 | 0 | 0 | 0 | 0 | 0 | 0 | 0 | 0 | 0
[8 empty] | kerosene (BTU) | 0 | 0 | 0 | 0 | 0 | 0 | 0 | 0 | 0 | 0 | 0 | 0 | 0 | 0 | 0 | 0 | 0 | 0 | 0 | 0 | 0 | 0 | 0 | 0 | 0 | 0 | 0 | 0 | 0 | 0 | 0 | 0
[8 empty] | heavy or residual fuel oil (BTU) | 0 | 0 | 0 | 0 | 0 | 0 | 0 | 0 | 0 | 0 | 0 | 0 | 0 | 0 | 0 | 0 | 0 | 0 | 0 | 0 | 0 | 0 | 0 | 0 | 0 | 0 | 0 | 0 | 0 | 0 | 0 | 0
[8 empty] | LPG propane or butane (BTU) | 0 | 0 | 0 | 0 | 0 | 0 | 0 | 0 | 0 | 0 | 0 | 0 | 0 | 0 | 0 | 0 | 0 | 0 | 0 | 0 | 0 | 0 | 0 | 0 | 0 | 0 | 0 | 0 | 0 | 0 | 0 | 0
[8 empty] | hydrogen (BTU) | 0 | 0 | 0 | 0 | 0 | 0 | 0 | 0 | 0 | 0 | 0 | 0 | 0 | 0 | 0 | 0 | 0 | 0 | 0 | 0 | 0 | 0 | 0 | 0 | 0 | 0 | 0 | 0 | 0 | 0 | 0 | 0
BCEU-urban-residential-appl
[8 empty] | Year | 2019 | 2020 | 2021 | 2022 | 2023 | 2024 | 2025 | 2026 | 2027 | 2028 | 2029 | 2030 | 2031 | 2032 | 2033 | 2034 | 2035 | 2036 | 2037 | 2038 | 2039 | 2040 | 2041 | 2042 | 2043 | 2044 | 2045 | 2046 | 2047 | 2048 | 2049 | 2050
| RKI000:fa_WaterHeating | RKI000:fa_Refrigeration | RKI000:fa_Cooking | RKI000:fa_ClothesDryers | RKI000:fa_Freezers | RKI000:fa_ClothesWasher | RKI000:fa_Dishwashers | electricity (BTU) | 7.2527e+12 | 7.2405e+12 | 7.2284e+12 | 7.2156e+12 | 7.2039e+12 | 7.1951e+12 | 7.1903e+12 | 7.1915e+12 | 7.1988e+12 | 7.2124e+12 | 7.2315e+12 | 7.2576e+12 | 7.2919e+12 | 7.3328e+12 | 7.3793e+12 | 7.4323e+12 | 7.4916e+12 | 7.5563e+12 | 7.6242e+12 | 7.694e+12 | 7.765e+12 | 7.8367e+12 | 7.9001e+12 | 7.9646e+12 | 8.0301e+12 | 8.0967e+12 | 8.1644e+12 | 8.233e+12 | 8.3025e+12 | 8.3728e+12 | 8.4439e+12 | 8.5157e+12
[8 empty] | coal (BTU) | 0 | 0 | 0 | 0 | 0 | 0 | 0 | 0 | 0 | 0 | 0 | 0 | 0 | 0 | 0 | 0 | 0 | 0 | 0 | 0 | 0 | 0 | 0 | 0 | 0 | 0 | 0 | 0 | 0 | 0 | 0 | 0
[5 empty] | RKI000:ga_WaterHeating | RKI000:ga_Cooking | RKI000:ga_ClothesDryers | natural gas (BTU) | 1.9917e+12 | 2.0069e+12 | 2.0222e+12 | 2.0372e+12 | 2.0523e+12 | 2.0678e+12 | 2.0838e+12 | 2.1006e+12 | 2.1178e+12 | 2.1355e+12 | 2.1536e+12 | 2.1727e+12 | 2.1933e+12 | 2.2148e+12 | 2.2367e+12 | 2.2592e+12 | 2.2824e+12 | 2.3062e+12 | 2.3303e+12 | 2.3544e+12 | 2.3784e+12 | 2.4022e+12 | 2.4242e+12 | 2.4462e+12 | 2.4681e+12 | 2.49e+12 | 2.512e+12 | 2.5339e+12 | 2.556e+12 | 2.5781e+12 | 2.6003e+12 | 2.6226e+12
[7 empty] | RKI000:ha_WaterHeating | petroleum diesel (BTU) | 0 | 0 | 0 | 0 | 0 | 0 | 0 | 0 | 0 | 0 | 0 | 0 | 0 | 0 | 0 | 0 | 0 | 0 | 0 | 0 | 0 | 0 | 0 | 0 | 0 | 0 | 0 | 0 | 0 | 0 | 0 | 0
[8 empty] | heat (BTU) | 0 | 0 | 0 | 0 | 0 | 0 | 0 | 0 | 0 | 0 | 0 | 0 | 0 | 0 | 0 | 0 | 0 | 0 | 0 | 0 | 0 | 0 | 0 | 0 | 0 | 0 | 0 | 0 | 0 | 0 | 0 | 0
[8 empty] | biomass (BTU) | 0 | 0 | 0 | 0 | 0 | 0 | 0 | 0 | 0 | 0 | 0 | 0 | 0 | 0 | 0 | 0 | 0 | 0 | 0 | 0 | 0 | 0 | 0 | 0 | 0 | 0 | 0 | 0 | 0 | 0 | 0 | 0
[8 empty] | kerosene (BTU) | 0 | 0 | 0 | 0 | 0 | 0 | 0 | 0 | 0 | 0 | 0 | 0 | 0 | 0 | 0 | 0 | 0 | 0 | 0 | 0 | 0 | 0 | 0 | 0 | 0 | 0 | 0 | 0 | 0 | 0 | 0 | 0
[8 empty] | heavy or residual fuel oil (BTU) | 0 | 0 | 0 | 0 | 0 | 0 | 0 | 0 | 0 | 0 | 0 | 0 | 0 | 0 | 0 | 0 | 0 | 0 | 0 | 0 | 0 | 0 | 0 | 0 | 0 | 0 | 0 | 0 | 0 | 0 | 0 | 0
[6 empty] | RKI000:ia_WaterHeating | RKI000:ia_Cooking | LPG propane or butane (BTU) | 367885697930.3733 | 369579450819.9703 | 371401902948.8503 | 373250104416.7681 | 375186107729.5307 | 377272353715.2117 | 379463077729.6044 | 381704981786.7332 | 383947413491.1472 | 386205565439.567 | 388473090350.6858 | 390889948884.7373 | 393506714706.0529 | 396236550686.4654 | 399001452575.292 | 401812979669.9914 | 404684013778.645 | 407639929575.8712 | 410628973233.8263 | 413639391083.3951 | 416658871671.7104 | 419689478089.1397 | 423539352725.9158 | 427378918993.1298 | 431211768770.363 | 435042517954.2114 | 438875695004.1485 | 442715929672.1596 | 446565676165.5231 | 450428829793.8472 | 454309667083.2464 | 458211794916.546
[8 empty] | hydrogen (BTU) | 0 | 0 | 0 | 0 | 0 | 0 | 0 | 0 | 0 | 0 | 0 | 0 | 0 | 0 | 0 | 0 | 0 | 0 | 0 | 0 | 0 | 0 | 0 | 0 | 0 | 0 | 0 | 0 | 0 | 0 | 0 | 0
BCEU-urban-residential-other
[8 empty] | Year | 2019 | 2020 | 2021 | 2022 | 2023 | 2024 | 2025 | 2026 | 2027 | 2028 | 2029 | 2030 | 2031 | 2032 | 2033 | 2034 | 2035 | 2036 | 2037 | 2038 | 2039 | 2040 | 2041 | 2042 | 2043 | 2044 | 2045 | 2046 | 2047 | 2048 | 2049 | 2050
[5 empty] | RKI000:fa_OtherUses | RKI000:fa_ColorTelevisi | RKI000:fa_PersonalCompu | electricity (BTU) | 1.4545e+13 | 1.4538e+13 | 1.452e+13 | 1.453e+13 | 1.4544e+13 | 1.4566e+13 | 1.4579e+13 | 1.4581e+13 | 1.4585e+13 | 1.4592e+13 | 1.4587e+13 | 1.4566e+13 | 1.4531e+13 | 1.4477e+13 | 1.4424e+13 | 1.4383e+13 | 1.4347e+13 | 1.4302e+13 | 1.4239e+13 | 1.4161e+13 | 1.4054e+13 | 1.3909e+13 | 1.3682e+13 | 1.3423e+13 | 1.314e+13 | 1.2836e+13 | 1.25e+13 | 1.2123e+13 | 1.1696e+13 | 1.122e+13 | 1.0704e+13 | 1.0155e+13
[8 empty] | coal (BTU) | 0 | 0 | 0 | 0 | 0 | 0 | 0 | 0 | 0 | 0 | 0 | 0 | 0 | 0 | 0 | 0 | 0 | 0 | 0 | 0 | 0 | 0 | 0 | 0 | 0 | 0 | 0 | 0 | 0 | 0 | 0 | 0
[7 empty] | RKI000:ga_OtherNatGas | natural gas (BTU) | 0 | 0 | 0 | 0 | 0 | 0 | 0 | 0 | 0 | 0 | 0 | 0 | 0 | 0 | 0 | 0 | 0 | 0 | 0 | 0 | 0 | 0 | 0 | 0 | 0 | 0 | 0 | 0 | 0 | 0 | 0 | 0
[7 empty] | RKI000:Other_ha_ha | petroleum diesel (BTU) | 0 | 0 | 0 | 0 | 0 | 0 | 0 | 0 | 0 | 0 | 0 | 0 | 0 | 0 | 0 | 0 | 0 | 0 | 0 | 0 | 0 | 0 | 0 | 0 | 0 | 0 | 0 | 0 | 0 | 0 | 0 | 0
[8 empty] | heat (BTU) | 0 | 0 | 0 | 0 | 0 | 0 | 0 | 0 | 0 | 0 | 0 | 0 | 0 | 0 | 0 | 0 | 0 | 0 | 0 | 0 | 0 | 0 | 0 | 0 | 0 | 0 | 0 | 0 | 0 | 0 | 0 | 0
[8 empty] | biomass (BTU) | 0 | 0 | 0 | 0 | 0 | 0 | 0 | 0 | 0 | 0 | 0 | 0 | 0 | 0 | 0 | 0 | 0 | 0 | 0 | 0 | 0 | 0 | 0 | 0 | 0 | 0 | 0 | 0 | 0 | 0 | 0 | 0
[8 empty] | kerosene (BTU) | 0 | 0 | 0 | 0 | 0 | 0 | 0 | 0 | 0 | 0 | 0 | 0 | 0 | 0 | 0 | 0 | 0 | 0 | 0 | 0 | 0 | 0 | 0 | 0 | 0 | 0 | 0 | 0 | 0 | 0 | 0 | 0
[8 empty] | heavy or residual fuel oil (BTU) | 0 | 0 | 0 | 0 | 0 | 0 | 0 | 0 | 0 | 0 | 0 | 0 | 0 | 0 | 0 | 0 | 0 | 0 | 0 | 0 | 0 | 0 | 0 | 0 | 0 | 0 | 0 | 0 | 0 | 0 | 0 | 0
[7 empty] | RKI000:ia_OtherUses | LPG propane or butane (BTU) | 0 | 0 | 0 | 0 | 0 | 0 | 0 | 0 | 0 | 0 | 0 | 0 | 0 | 0 | 0 | 0 | 0 | 0 | 0 | 0 | 0 | 0 | 0 | 0 | 0 | 0 | 0 | 0 | 0 | 0 | 0 | 0
[8 empty] | hydrogen (BTU) | 0 | 0 | 0 | 0 | 0 | 0 | 0 | 0 | 0 | 0 | 0 | 0 | 0 | 0 | 0 | 0 | 0 | 0 | 0 | 0 | 0 | 0 | 0 | 0 | 0 | 0 | 0 | 0 | 0 | 0 | 0 | 0
BCEU-rural-residential-heating
[8 empty] | Year | 2019 | 2020 | 2021 | 2022 | 2023 | 2024 | 2025 | 2026 | 2027 | 2028 | 2029 | 2030 | 2031 | 2032 | 2033 | 2034 | 2035 | 2036 | 2037 | 2038 | 2039 | 2040 | 2041 | 2042 | 2043 | 2044 | 2045 | 2046 | 2047 | 2048 | 2049 | 2050
[7 empty] | RKI000:fa_SpaceHeating | electricity (BTU) | 430870379607.0914 | 433389544462.8745 | 435741391845.8672 | 437892768619.8757 | 439900304627.9053 | 441859506973.3349 | 443951633497.4908 | 446224778814.167 | 448670271806.3391 | 451326861326.4617 | 454080085252.5273 | 457103035717.8819 | 460345585676.1933 | 463786122878.7983 | 467388718238.0543 | 471219004335.4235 | 475247589795.6516 | 479580949301.0165 | 484039876797.3543 | 488618608343.6199 | 493216283074.3319 | 497817209253.2037 | 501572548372.4929 | 505376861576.906 | 509165555337.3285 | 512999077248.8624 | 516825183032.9675 | 520716640741.3773 | 524617691182.3344 | 528594408808.5016 | 532586459370.4183 | 536659707642.1057
[8 empty] | coal (BTU) | 1095.6789 | 1110.012 | 1124.2343 | 1138.0654 | 1151.4407 | 1164.7083 | 1178.2109 | 1191.6899 | 1205.1929 | 1218.4613 | 1230.9815 | 1243.5436 | 1255.7375 | 1267.58 | 1278.8832 | 1289.9751 | 1300.7137 | 1311.7439 | 1322.3559 | 1333.1131 | 1343.3762 | 1353.6577 | 1362.2534 | 1371.0432 | 1379.4482 | 1388.0794 | 1396.3498 | 1404.8808 | 1413.0679 | 1421.5405 | 1429.689 | 1438.1524
[7 empty] | RKI000:ga_SpaceHeating | natural gas (BTU) | 2.02e+12 | 2.0348e+12 | 2.0485e+12 | 2.0609e+12 | 2.072e+12 | 2.082e+12 | 2.0922e+12 | 2.1028e+12 | 2.1136e+12 | 2.1246e+12 | 2.1344e+12 | 2.145e+12 | 2.1557e+12 | 2.1666e+12 | 2.1776e+12 | 2.1893e+12 | 2.2014e+12 | 2.2156e+12 | 2.2305e+12 | 2.2465e+12 | 2.2632e+12 | 2.2807e+12 | 2.2905e+12 | 2.3013e+12 | 2.3126e+12 | 2.3249e+12 | 2.3376e+12 | 2.351e+12 | 2.3645e+12 | 2.3785e+12 | 2.3924e+12 | 2.4067e+12
[7 empty] | RKI000:ha_SpaceHeating | petroleum diesel (BTU) | 9382421748.0819 | 9465233147.729 | 9537598048.84 | 9596497430.5338 | 9640053237.8403 | 9665165752.867 | 9676295371.6866 | 9667253486.8099 | 9630994945.2086 | 9558128684.6704 | 9434979843.6842 | 9269534764.3179 | 9058728784.8881 | 8809124349.0555 | 8521987998.9948 | 8202408525.3571 | 7853565367.5814 | 7491792035.2052 | 7117708740.3799 | 6740224594.6896 | 6362604269.2926 | 5992542238.606 | 5614229609.5589 | 5259024077.8426 | 4927542776.0925 | 4625103779.8342 | 4352681028.7589 | 4114436197.7403 | 3909699885.7739 | 3740114511.6756 | 3602608747.8103 | 3496275969.2259
[8 empty] | heat (BTU) | 0 | 0 | 0 | 0 | 0 | 0 | 0 | 0 | 0 | 0 | 0 | 0 | 0 | 0 | 0 | 0 | 0 | 0 | 0 | 0 | 0 | 0 | 0 | 0 | 0 | 0 | 0 | 0 | 0 | 0 | 0 | 0
[7 empty] | RKI000:ja_MarketedRenew | biomass (BTU) | 169818052596.7856 | 171160663111.1181 | 172415539594.3703 | 173559174530.7993 | 174598412900.4754 | 175574264289.0858 | 176608596713.688 | 177666764707.5378 | 178753310912.7125 | 179849229574.4917 | 180857429484.2387 | 181952211093.2649 | 183066231148.1811 | 184230493062.753 | 185420184309.4281 | 186680119259.0417 | 187980946829.8612 | 189499042752.5968 | 191097015456.4186 | 192824996165.2448 | 194567419025.434 | 196360093878.1982 | 197449110086.0295 | 198539119190.3067 | 199514439634.2186 | 200457872273.4415 | 201305603047.1062 | 202179403997.2328 | 203017469992.8857 | 203922637857.748 | 204804461548.1204 | 205752156413.9373
[8 empty] | kerosene (BTU) | 1050768078.0812 | 1058233695.1953 | 1065910121.5856 | 1073451758.2499 | 1080772209.8217 | 1088183499.4307 | 1095862602.5741 | 1103378140.918 | 1110824570.2657 | 1118077915.6623 | 1124680225.7903 | 1131331069.7199 | 1137616936.5931 | 1143618782.6955 | 1149251193.3507 | 1154773005.2119 | 1160063328.2099 | 1165733569.9089 | 1171184197.7024 | 1176926794.7744 | 1182408290.4848 | 1188095696.6092 | 1195264644.8218 | 1202638456.009 | 1209702273.0645 | 1216990052.8552 | 1223988185.7041 | 1231242704.5551 | 1238224822.826 | 1245485956.7865 | 1252490869.9286 | 1259797173.7427
[8 empty] | heavy or residual fuel oil (BTU) | 0 | 0 | 0 | 0 | 0 | 0 | 0 | 0 | 0 | 0 | 0 | 0 | 0 | 0 | 0 | 0 | 0 | 0 | 0 | 0 | 0 | 0 | 0 | 0 | 0 | 0 | 0 | 0 | 0 | 0 | 0 | 0
[7 empty] | RKI000:ia_SpaceHeating | LPG propane or butane (BTU) | 198013049842.0363 | 198108856165.6388 | 198484178957.3251 | 199100957664.1037 | 199921807372.0714 | 200908784178.2001 | 202199020929.1721 | 203746262019.6001 | 205509000969.0012 | 207469078899.8916 | 209475815516.1981 | 211703541137.5988 | 213990608983.1806 | 216310040726.6941 | 218571834582.8259 | 220774135683.2466 | 222841597581.5721 | 224959813686.1094 | 226966509023.5463 | 228946275957.3421 | 230869771809.4118 | 232810817204.8472 | 233838273308.6736 | 234959822171.0573 | 236097864899.6656 | 237341205914.6405 | 238601185898.7634 | 239949111983.7728 | 241283955357.732 | 242679581555.8062 | 244033394736.9613 | 245427277965.2762
[8 empty] | hydrogen (BTU) | 0 | 0 | 0 | 0 | 0 | 0 | 0 | 0 | 0 | 0 | 0 | 0 | 0 | 0 | 0 | 0 | 0 | 0 | 0 | 0 | 0 | 0 | 0 | 0 | 0 | 0 | 0 | 0 | 0 | 0 | 0 | 0
BCEU-rural-residential-cooling
[8 empty] | Year | 2019 | 2020 | 2021 | 2022 | 2023 | 2024 | 2025 | 2026 | 2027 | 2028 | 2029 | 2030 | 2031 | 2032 | 2033 | 2034 | 2035 | 2036 | 2037 | 2038 | 2039 | 2040 | 2041 | 2042 | 2043 | 2044 | 2045 | 2046 | 2047 | 2048 | 2049 | 2050
[6 empty] | RKI000:fa_FurnaceFans | RKI000:fa_SpaceCooling | electricity (BTU) | 494935640258.5057 | 483941524360.6512 | 473984793288.9221 | 464273839460.1934 | 455241721562.6799 | 447016337717.7984 | 439988138603.5073 | 433760711416.0875 | 428905460646.1016 | 424848919489.7401 | 422018752780.6926 | 419990424817.099 | 418695331642.3922 | 417987790099.9087 | 417717501877.6345 | 418016834121.4299 | 418328273816.5233 | 419118793343.8768 | 419868280385.9962 | 421033807991.7638 | 422106800951.0454 | 423551270727.8375 | 424856634798.5921 | 426513330707.8469 | 428269084335.2817 | 429869982307.1791 | 431787936858.7878 | 433767642711.8625 | 435556760770.8775 | 437624595772.8303 | 439712271494.5908 | 441568806345.1691
[8 empty] | coal (BTU) | 0 | 0 | 0 | 0 | 0 | 0 | 0 | 0 | 0 | 0 | 0 | 0 | 0 | 0 | 0 | 0 | 0 | 0 | 0 | 0 | 0 | 0 | 0 | 0 | 0 | 0 | 0 | 0 | 0 | 0 | 0 | 0
[7 empty] | RKI000:ga_SpaceCooling | natural gas (BTU) | 8380703746.9172 | 8307779294.4867 | 8250285612.0627 | 8195243953.2464 | 8149107859.6705 | 8109760383.9915 | 8080266208.2567 | 8051083383.0886 | 8030978427.5494 | 8010127680.9063 | 8001439520.3859 | 8003238810.5412 | 8011713953.0649 | 8021067987.9197 | 8033808749.4567 | 8060041268.6705 | 8090033594.7782 | 8129918506.4368 | 8167939456.1266 | 8215358581.5708 | 8262939797.4291 | 8320918383.3118 | 8382407913.2993 | 8461247627.9336 | 8545431472.583 | 8630399987.8127 | 8724856661.1797 | 8821858762.1567 | 8914174923.0257 | 9009050217.0492 | 9100819738.4193 | 9185354694.7274
[8 empty] | petroleum diesel (BTU) | 0 | 0 | 0 | 0 | 0 | 0 | 0 | 0 | 0 | 0 | 0 | 0 | 0 | 0 | 0 | 0 | 0 | 0 | 0 | 0 | 0 | 0 | 0 | 0 | 0 | 0 | 0 | 0 | 0 | 0 | 0 | 0
[8 empty] | heat (BTU) | 0 | 0 | 0 | 0 | 0 | 0 | 0 | 0 | 0 | 0 | 0 | 0 | 0 | 0 | 0 | 0 | 0 | 0 | 0 | 0 | 0 | 0 | 0 | 0 | 0 | 0 | 0 | 0 | 0 | 0 | 0 | 0
[8 empty] | biomass (BTU) | 0 | 0 | 0 | 0 | 0 | 0 | 0 | 0 | 0 | 0 | 0 | 0 | 0 | 0 | 0 | 0 | 0 | 0 | 0 | 0 | 0 | 0 | 0 | 0 | 0 | 0 | 0 | 0 | 0 | 0 | 0 | 0
[8 empty] | kerosene (BTU) | 0 | 0 | 0 | 0 | 0 | 0 | 0 | 0 | 0 | 0 | 0 | 0 | 0 | 0 | 0 | 0 | 0 | 0 | 0 | 0 | 0 | 0 | 0 | 0 | 0 | 0 | 0 | 0 | 0 | 0 | 0 | 0
[8 empty] | heavy or residual fuel oil (BTU) | 0 | 0 | 0 | 0 | 0 | 0 | 0 | 0 | 0 | 0 | 0 | 0 | 0 | 0 | 0 | 0 | 0 | 0 | 0 | 0 | 0 | 0 | 0 | 0 | 0 | 0 | 0 | 0 | 0 | 0 | 0 | 0
[8 empty] | LPG propane or butane (BTU) | 0 | 0 | 0 | 0 | 0 | 0 | 0 | 0 | 0 | 0 | 0 | 0 | 0 | 0 | 0 | 0 | 0 | 0 | 0 | 0 | 0 | 0 | 0 | 0 | 0 | 0 | 0 | 0 | 0 | 0 | 0 | 0
[8 empty] | hydrogen (BTU) | 0 | 0 | 0 | 0 | 0 | 0 | 0 | 0 | 0 | 0 | 0 | 0 | 0 | 0 | 0 | 0 | 0 | 0 | 0 | 0 | 0 | 0 | 0 | 0 | 0 | 0 | 0 | 0 | 0 | 0 | 0 | 0
BCEU-rural-residential-lighting
[8 empty] | Year | 2019 | 2020 | 2021 | 2022 | 2023 | 2024 | 2025 | 2026 | 2027 | 2028 | 2029 | 2030 | 2031 | 2032 | 2033 | 2034 | 2035 | 2036 | 2037 | 2038 | 2039 | 2040 | 2041 | 2042 | 2043 | 2044 | 2045 | 2046 | 2047 | 2048 | 2049 | 2050
[7 empty] | RKI000:fa_Lighting | electricity (BTU) | 146074103880.6015 | 143746978069.5563 | 143775615295.6648 | 144515153401.5938 | 145363282763.2745 | 146301673772.1335 | 147721935749.7232 | 149516772447.7706 | 151550450678.1398 | 153525318950.6116 | 155555190828.5358 | 157664577532.0408 | 160029158618.452 | 162576909106.8703 | 165306840592.4098 | 168058859298.1534 | 170796633377.3211 | 172933330702.0528 | 175041718258.9187 | 177136081009.8704 | 179222582995.0147 | 181305216711.4612 | 183296725061.705 | 185358037992.0521 | 187504786447.1115 | 189749503920.6798 | 192090054059.2642 | 194519627589.3536 | 197026994898.8028 | 199599936079.3753 | 202231488670.4382 | 204919173191.5098
[8 empty] | coal (BTU) | 0 | 0 | 0 | 0 | 0 | 0 | 0 | 0 | 0 | 0 | 0 | 0 | 0 | 0 | 0 | 0 | 0 | 0 | 0 | 0 | 0 | 0 | 0 | 0 | 0 | 0 | 0 | 0 | 0 | 0 | 0 | 0
[8 empty] | natural gas (BTU) | 0 | 0 | 0 | 0 | 0 | 0 | 0 | 0 | 0 | 0 | 0 | 0 | 0 | 0 | 0 | 0 | 0 | 0 | 0 | 0 | 0 | 0 | 0 | 0 | 0 | 0 | 0 | 0 | 0 | 0 | 0 | 0
[8 empty] | petroleum diesel (BTU) | 0 | 0 | 0 | 0 | 0 | 0 | 0 | 0 | 0 | 0 | 0 | 0 | 0 | 0 | 0 | 0 | 0 | 0 | 0 | 0 | 0 | 0 | 0 | 0 | 0 | 0 | 0 | 0 | 0 | 0 | 0 | 0
[8 empty] | heat (BTU) | 0 | 0 | 0 | 0 | 0 | 0 | 0 | 0 | 0 | 0 | 0 | 0 | 0 | 0 | 0 | 0 | 0 | 0 | 0 | 0 | 0 | 0 | 0 | 0 | 0 | 0 | 0 | 0 | 0 | 0 | 0 | 0
[8 empty] | biomass (BTU) | 0 | 0 | 0 | 0 | 0 | 0 | 0 | 0 | 0 | 0 | 0 | 0 | 0 | 0 | 0 | 0 | 0 | 0 | 0 | 0 | 0 | 0 | 0 | 0 | 0 | 0 | 0 | 0 | 0 | 0 | 0 | 0
[8 empty] | kerosene (BTU) | 0 | 0 | 0 | 0 | 0 | 0 | 0 | 0 | 0 | 0 | 0 | 0 | 0 | 0 | 0 | 0 | 0 | 0 | 0 | 0 | 0 | 0 | 0 | 0 | 0 | 0 | 0 | 0 | 0 | 0 | 0 | 0
[8 empty] | heavy or residual fuel oil (BTU) | 0 | 0 | 0 | 0 | 0 | 0 | 0 | 0 | 0 | 0 | 0 | 0 | 0 | 0 | 0 | 0 | 0 | 0 | 0 | 0 | 0 | 0 | 0 | 0 | 0 | 0 | 0 | 0 | 0 | 0 | 0 | 0
[8 empty] | LPG propane or butane (BTU) | 0 | 0 | 0 | 0 | 0 | 0 | 0 | 0 | 0 | 0 | 0 | 0 | 0 | 0 | 0 | 0 | 0 | 0 | 0 | 0 | 0 | 0 | 0 | 0 | 0 | 0 | 0 | 0 | 0 | 0 | 0 | 0
[8 empty] | hydrogen (BTU) | 0 | 0 | 0 | 0 | 0 | 0 | 0 | 0 | 0 | 0 | 0 | 0 | 0 | 0 | 0 | 0 | 0 | 0 | 0 | 0 | 0 | 0 | 0 | 0 | 0 | 0 | 0 | 0 | 0 | 0 | 0 | 0
BCEU-rural-residential-appl
[8 empty] | Year | 2019 | 2020 | 2021 | 2022 | 2023 | 2024 | 2025 | 2026 | 2027 | 2028 | 2029 | 2030 | 2031 | 2032 | 2033 | 2034 | 2035 | 2036 | 2037 | 2038 | 2039 | 2040 | 2041 | 2042 | 2043 | 2044 | 2045 | 2046 | 2047 | 2048 | 2049 | 2050
| RKI000:fa_WaterHeating | RKI000:fa_Refrigeration | RKI000:fa_Cooking | RKI000:fa_ClothesDryers | RKI000:fa_Freezers | RKI000:fa_ClothesWasher | RKI000:fa_Dishwashers | electricity (BTU) | 446556019098.1771 | 445803885025.3488 | 445059830565.6705 | 444274236267.6112 | 443553120566.7862 | 443009468708.3774 | 442717368290.5195 | 442788555038.1133 | 443237302718.5654 | 444075278931.6906 | 445254077626.7293 | 446856085013.8948 | 448968441882.3662 | 451491197945.9638 | 454352056862.6602 | 457614430665.7966 | 461263303489.3085 | 465250166854.5694 | 469428808421.4722 | 473726761210.5489 | 478096918615.6807 | 482516294119.2933 | 486417647634.186 | 490387688608.0197 | 494424223201.0079 | 498525951849.0819 | 502690763349.5165 | 506915793851.674 | 511195037488.6148 | 515524102847.7421 | 519899836364.3624 | 524319727787.2929
[8 empty] | coal (BTU) | 0 | 0 | 0 | 0 | 0 | 0 | 0 | 0 | 0 | 0 | 0 | 0 | 0 | 0 | 0 | 0 | 0 | 0 | 0 | 0 | 0 | 0 | 0 | 0 | 0 | 0 | 0 | 0 | 0 | 0 | 0 | 0
[5 empty] | RKI000:ga_WaterHeating | RKI000:ga_Cooking | RKI000:ga_ClothesDryers | natural gas (BTU) | 122633935870.552 | 123567310740.8824 | 124508655483.1409 | 125432633396.7516 | 126361458920.5436 | 127316730815.0664 | 128303349875.6938 | 129333888487.9845 | 130395529144.4832 | 131485322148.9413 | 132597239000.0622 | 133776880465.9753 | 135043771285.153 | 136366408044.5024 | 137714032303.3694 | 139100064427.1995 | 140527833916.1909 | 141997604678.8186 | 143479937437.5355 | 144963602725.9111 | 146439365468.1881 | 147903169074.3504 | 149259904951.6832 | 150613010075.1126 | 151963748298.7899 | 153313746250.9094 | 154664599809.62 | 156017940550.2079 | 157374633362.1873 | 158736050995.3104 | 160103700544.2004 | 161478853113.8536
[7 empty] | RKI000:ha_WaterHeating | petroleum diesel (BTU) | 0 | 0 | 0 | 0 | 0 | 0 | 0 | 0 | 0 | 0 | 0 | 0 | 0 | 0 | 0 | 0 | 0 | 0 | 0 | 0 | 0 | 0 | 0 | 0 | 0 | 0 | 0 | 0 | 0 | 0 | 0 | 0
[8 empty] | heat (BTU) | 0 | 0 | 0 | 0 | 0 | 0 | 0 | 0 | 0 | 0 | 0 | 0 | 0 | 0 | 0 | 0 | 0 | 0 | 0 | 0 | 0 | 0 | 0 | 0 | 0 | 0 | 0 | 0 | 0 | 0 | 0 | 0
[8 empty] | biomass (BTU) | 0 | 0 | 0 | 0 | 0 | 0 | 0 | 0 | 0 | 0 | 0 | 0 | 0 | 0 | 0 | 0 | 0 | 0 | 0 | 0 | 0 | 0 | 0 | 0 | 0 | 0 | 0 | 0 | 0 | 0 | 0 | 0
[8 empty] | kerosene (BTU) | 0 | 0 | 0 | 0 | 0 | 0 | 0 | 0 | 0 | 0 | 0 | 0 | 0 | 0 | 0 | 0 | 0 | 0 | 0 | 0 | 0 | 0 | 0 | 0 | 0 | 0 | 0 | 0 | 0 | 0 | 0 | 0
[8 empty] | heavy or residual fuel oil (BTU) | 0 | 0 | 0 | 0 | 0 | 0 | 0 | 0 | 0 | 0 | 0 | 0 | 0 | 0 | 0 | 0 | 0 | 0 | 0 | 0 | 0 | 0 | 0 | 0 | 0 | 0 | 0 | 0 | 0 | 0 | 0 | 0
[6 empty] | RKI000:ia_WaterHeating | RKI000:ia_Cooking | LPG propane or butane (BTU) | 22651136390.6174 | 22755422661.9514 | 22867633090.2689 | 22981428934.3657 | 23100630836.8501 | 23229083349.7688 | 23363968692.4809 | 23502005248.0154 | 23640074291.387 | 23779111247.8714 | 23918725308.2163 | 24067534007.7651 | 24228651223.9395 | 24396730297.0435 | 24566968417.587 | 24740077304.5217 | 24916850105.2669 | 25098849167.0918 | 25282887948.5795 | 25468242763.0965 | 25654155580.6361 | 25840753427.9937 | 26077794541.5107 | 26314200957.1141 | 26550193830.8716 | 26786057368.7306 | 27022070393.0367 | 27258517962.8293 | 27495551186.4122 | 27733409902.3812 | 27972357421.2614 | 28212615822.8871
[8 empty] | hydrogen (BTU) | 0 | 0 | 0 | 0 | 0 | 0 | 0 | 0 | 0 | 0 | 0 | 0 | 0 | 0 | 0 | 0 | 0 | 0 | 0 | 0 | 0 | 0 | 0 | 0 | 0 | 0 | 0 | 0 | 0 | 0 | 0 | 0
BCEU-rural-residential-other
[8 empty] | Year | 2019 | 2020 | 2021 | 2022 | 2023 | 2024 | 2025 | 2026 | 2027 | 2028 | 2029 | 2030 | 2031 | 2032 | 2033 | 2034 | 2035 | 2036 | 2037 | 2038 | 2039 | 2040 | 2041 | 2042 | 2043 | 2044 | 2045 | 2046 | 2047 | 2048 | 2049 | 2050
[5 empty] | RKI000:fa_OtherUses | RKI000:fa_ColorTelevisi | RKI000:fa_PersonalCompu | electricity (BTU) | 895554762271.0917 | 895123740926.1431 | 894008020528.8257 | 894624624834.1274 | 895463181206.8967 | 896830250499.5989 | 897669486404.1481 | 897744744548.7235 | 898017541165.8973 | 898433825165.3789 | 898159343875.6678 | 896829365692.5946 | 894709269011.4066 | 891379166898.501 | 888098663527.0403 | 885608137084.5725 | 883353797484.661 | 880615036667.4645 | 876715210863.5833 | 871912662482.9662 | 865344173812.0138 | 856379988774.1094 | 842430638268.3136 | 826468394297.996 | 809071934801.0176 | 790300102982.4067 | 769626651028.1614 | 746434408356.4965 | 720159151236.7773 | 690808757990.5713 | 659071813742.6118 | 625276865029.8129
[8 empty] | coal (BTU) | 0 | 0 | 0 | 0 | 0 | 0 | 0 | 0 | 0 | 0 | 0 | 0 | 0 | 0 | 0 | 0 | 0 | 0 | 0 | 0 | 0 | 0 | 0 | 0 | 0 | 0 | 0 | 0 | 0 | 0 | 0 | 0
[7 empty] | RKI000:ga_OtherNatGas | natural gas (BTU) | 0 | 0 | 0 | 0 | 0 | 0 | 0 | 0 | 0 | 0 | 0 | 0 | 0 | 0 | 0 | 0 | 0 | 0 | 0 | 0 | 0 | 0 | 0 | 0 | 0 | 0 | 0 | 0 | 0 | 0 | 0 | 0
[7 empty] | RKI000:Other_ha_ha | petroleum diesel (BTU) | 0 | 0 | 0 | 0 | 0 | 0 | 0 | 0 | 0 | 0 | 0 | 0 | 0 | 0 | 0 | 0 | 0 | 0 | 0 | 0 | 0 | 0 | 0 | 0 | 0 | 0 | 0 | 0 | 0 | 0 | 0 | 0
[8 empty] | heat (BTU) | 0 | 0 | 0 | 0 | 0 | 0 | 0 | 0 | 0 | 0 | 0 | 0 | 0 | 0 | 0 | 0 | 0 | 0 | 0 | 0 | 0 | 0 | 0 | 0 | 0 | 0 | 0 | 0 | 0 | 0 | 0 | 0
[8 empty] | biomass (BTU) | 0 | 0 | 0 | 0 | 0 | 0 | 0 | 0 | 0 | 0 | 0 | 0 | 0 | 0 | 0 | 0 | 0 | 0 | 0 | 0 | 0 | 0 | 0 | 0 | 0 | 0 | 0 | 0 | 0 | 0 | 0 | 0
[8 empty] | kerosene (BTU) | 0 | 0 | 0 | 0 | 0 | 0 | 0 | 0 | 0 | 0 | 0 | 0 | 0 | 0 | 0 | 0 | 0 | 0 | 0 | 0 | 0 | 0 | 0 | 0 | 0 | 0 | 0 | 0 | 0 | 0 | 0 | 0
[8 empty] | heavy or residual fuel oil (BTU) | 0 | 0 | 0 | 0 | 0 | 0 | 0 | 0 | 0 | 0 | 0 | 0 | 0 | 0 | 0 | 0 | 0 | 0 | 0 | 0 | 0 | 0 | 0 | 0 | 0 | 0 | 0 | 0 | 0 | 0 | 0 | 0
[7 empty] | RKI000:ia_OtherUses | LPG propane or butane (BTU) | 0 | 0 | 0 | 0 | 0 | 0 | 0 | 0 | 0 | 0 | 0 | 0 | 0 | 0 | 0 | 0 | 0 | 0 | 0 | 0 | 0 | 0 | 0 | 0 | 0 | 0 | 0 | 0 | 0 | 0 | 0 | 0
[8 empty] | hydrogen (BTU) | 0 | 0 | 0 | 0 | 0 | 0 | 0 | 0 | 0 | 0 | 0 | 0 | 0 | 0 | 0 | 0 | 0 | 0 | 0 | 0 | 0 | 0 | 0 | 0 | 0 | 0 | 0 | 0 | 0 | 0 | 0 | 0
Table 5 |  |  |  |  | Table 5
BCEU-commercial-heating
[8 empty] | Year | 2019 | 2020 | 2021 | 2022 | 2023 | 2024 | 2025 | 2026 | 2027 | 2028 | 2029 | 2030 | 2031 | 2032 | 2033 | 2034 | 2035 | 2036 | 2037 | 2038 | 2039 | 2040 | 2041 | 2042 | 2043 | 2044 | 2045 | 2046 | 2047 | 2048 | 2049 | 2050
[7 empty] | CKI000:ga_SpaceHeating | electricity (BTU) | 569319603767.3258 | 580374991070.4154 | 591105345145.146 | 601519894503.8442 | 611516048177.9664 | 621177959058.694 | 630431619072.5739 | 639393301707.1033 | 648033229725.8096 | 656328381313.8981 | 664287379552.5068 | 671630096151.8591 | 678348580227.038 | 684286584833.6971 | 689551910620.6372 | 694189380786.0861 | 698077674377.276 | 701492216599.8604 | 704395840067.9595 | 707016284936.0919 | 709300330746.4713 | 711466065981.8973 | 713475278337.1025 | 715476793793.3372 | 717359304511.2759 | 719287085776.1194 | 721185408978.0414 | 723013877620.736 | 724811173313.182 | 726495802753.5853 | 728210452110.3525 | 729885444154.0938
[8 empty] | coal (BTU) | 0 | 0 | 0 | 0 | 0 | 0 | 0 | 0 | 0 | 0 | 0 | 0 | 0 | 0 | 0 | 0 | 0 | 0 | 0 | 0 | 0 | 0 | 0 | 0 | 0 | 0 | 0 | 0 | 0 | 0 | 0 | 0
[7 empty] | CKI000:ia_SpaceHeating | natural gas (BTU) | 9.7542e+12 | 9.7625e+12 | 9.767e+12 | 9.7683e+12 | 9.7653e+12 | 9.7596e+12 | 9.7513e+12 | 9.7433e+12 | 9.737e+12 | 9.734e+12 | 9.7368e+12 | 9.7434e+12 | 9.755e+12 | 9.7703e+12 | 9.7915e+12 | 9.8183e+12 | 9.8475e+12 | 9.8807e+12 | 9.9151e+12 | 9.9516e+12 | 9.9877e+12 | 1.0025e+13 | 1.0062e+13 | 1.0099e+13 | 1.0135e+13 | 1.0172e+13 | 1.0208e+13 | 1.0243e+13 | 1.0277e+13 | 1.0309e+13 | 1.0342e+13 | 1.0375e+13
[7 empty] | CKI000:ja_SpaceHeating | petroleum diesel (BTU) | 38383579188.4229 | 38542599250.455 | 38674788225.5403 | 38776623298.9468 | 38833959042.0392 | 38840675302.1005 | 38777062251.1636 | 38631153990.0664 | 38379454920.2546 | 38000779820.0237 | 37484874921.3088 | 36823112853.4116 | 36031871020.6596 | 35134088857.4902 | 34161304456.4371 | 33147110474.6977 | 32149130943.9011 | 31172577262.8294 | 30213146713.9105 | 29279020379.6012 | 28373033073.6169 | 27510962556.243 | 26702639735.6494 | 25965096156.1186 | 25307538088.5857 | 24743333475.8391 | 24277119459.6791 | 23908022269.086 | 23634034051.9742 | 23443824017.3137 | 23329617162.823 | 23274988987.784
[8 empty] | heat (BTU) | 1.0808e+12 | 1.0982e+12 | 1.1156e+12 | 1.133e+12 | 1.1503e+12 | 1.1675e+12 | 1.1846e+12 | 1.2016e+12 | 1.2186e+12 | 1.2356e+12 | 1.2527e+12 | 1.2698e+12 | 1.2869e+12 | 1.3039e+12 | 1.321e+12 | 1.3382e+12 | 1.3553e+12 | 1.3723e+12 | 1.3893e+12 | 1.4064e+12 | 1.4235e+12 | 1.4405e+12 | 1.4576e+12 | 1.4746e+12 | 1.4917e+12 | 1.5088e+12 | 1.5259e+12 | 1.5431e+12 | 1.5602e+12 | 1.5772e+12 | 1.5943e+12 | 1.6112e+12
[8 empty] | biomass (BTU) | 0 | 0 | 0 | 0 | 0 | 0 | 0 | 0 | 0 | 0 | 0 | 0 | 0 | 0 | 0 | 0 | 0 | 0 | 0 | 0 | 0 | 0 | 0 | 0 | 0 | 0 | 0 | 0 | 0 | 0 | 0 | 0
[8 empty] | kerosene (BTU) | 0 | 0 | 0 | 0 | 0 | 0 | 0 | 0 | 0 | 0 | 0 | 0 | 0 | 0 | 0 | 0 | 0 | 0 | 0 | 0 | 0 | 0 | 0 | 0 | 0 | 0 | 0 | 0 | 0 | 0 | 0 | 0
[8 empty] | heavy or residual fuel oil (BTU) | 0 | 0 | 0 | 0 | 0 | 0 | 0 | 0 | 0 | 0 | 0 | 0 | 0 | 0 | 0 | 0 | 0 | 0 | 0 | 0 | 0 | 0 | 0 | 0 | 0 | 0 | 0 | 0 | 0 | 0 | 0 | 0
[5 empty] | CKI000:ja_DeliveredEner | CKI000:ja_SpaceHeating | CKI000:ka_OtherFuels | LPG propane or butane (BTU) | 0 | 0 | 0 | 0 | 0 | 0 | 0 | 0 | 0 | 0 | 0 | 0 | 0 | 0 | 0 | 0 | 0 | 0 | 0 | 0 | 0 | 0 | 0 | 0 | 0 | 0 | 0 | 0 | 0 | 0 | 0 | 0
[8 empty] | hydrogen (BTU) | 0 | 0 | 0 | 0 | 0 | 0 | 0 | 0 | 0 | 0 | 0 | 0 | 0 | 0 | 0 | 0 | 0 | 0 | 0 | 0 | 0 | 0 | 0 | 0 | 0 | 0 | 0 | 0 | 0 | 0 | 0 | 0
BCEU-commercial-cooling
[8 empty] | Year | 2019 | 2020 | 2021 | 2022 | 2023 | 2024 | 2025 | 2026 | 2027 | 2028 | 2029 | 2030 | 2031 | 2032 | 2033 | 2034 | 2035 | 2036 | 2037 | 2038 | 2039 | 2040 | 2041 | 2042 | 2043 | 2044 | 2045 | 2046 | 2047 | 2048 | 2049 | 2050
[6 empty] | CKI000:ga_Ventilation | CKI000:ga_SpaceCooling | electricity (BTU) | 7.7663e+12 | 7.7986e+12 | 7.8243e+12 | 7.8449e+12 | 7.8601e+12 | 7.8685e+12 | 7.8724e+12 | 7.8704e+12 | 7.865e+12 | 7.8563e+12 | 7.8422e+12 | 7.8263e+12 | 7.8107e+12 | 7.7998e+12 | 7.7893e+12 | 7.7831e+12 | 7.7806e+12 | 7.7815e+12 | 7.7841e+12 | 7.7945e+12 | 7.811e+12 | 7.8311e+12 | 7.8568e+12 | 7.8888e+12 | 7.9261e+12 | 7.9681e+12 | 8.0168e+12 | 8.0698e+12 | 8.1269e+12 | 8.188e+12 | 8.2538e+12 | 8.3241e+12
[8 empty] | coal (BTU) | 0 | 0 | 0 | 0 | 0 | 0 | 0 | 0 | 0 | 0 | 0 | 0 | 0 | 0 | 0 | 0 | 0 | 0 | 0 | 0 | 0 | 0 | 0 | 0 | 0 | 0 | 0 | 0 | 0 | 0 | 0 | 0
[7 empty] | CKI000:ia_SpaceCooling | natural gas (BTU) | 90529865423.5865 | 91355442568.0626 | 92140119658.1967 | 92848095223.1209 | 93482023442.1977 | 94039902871.4116 | 94521250825.7969 | 94918106037.1926 | 95231426072.4273 | 95451981379.8704 | 95590635971.6245 | 95638523196.9903 | 95597926477.03 | 95475270200.4116 | 95249413813.3857 | 94952823515.3271 | 94568995015.1807 | 94088319877.637 | 93515222148.3855 | 92870620888.4294 | 92148518912.4602 | 91358395877.1123 | 90514640505.4652 | 89619168098.3333 | 88704438089.4326 | 87770375716.1267 | 86837788722.4649 | 85907237385.1777 | 84987314971.0853 | 84090288451.3414 | 83218185023.0107 | 82372927761.2741
[8 empty] | petroleum diesel (BTU) | 0 | 0 | 0 | 0 | 0 | 0 | 0 | 0 | 0 | 0 | 0 | 0 | 0 | 0 | 0 | 0 | 0 | 0 | 0 | 0 | 0 | 0 | 0 | 0 | 0 | 0 | 0 | 0 | 0 | 0 | 0 | 0
[8 empty] | heat (BTU) | 0 | 0 | 0 | 0 | 0 | 0 | 0 | 0 | 0 | 0 | 0 | 0 | 0 | 0 | 0 | 0 | 0 | 0 | 0 | 0 | 0 | 0 | 0 | 0 | 0 | 0 | 0 | 0 | 0 | 0 | 0 | 0
[8 empty] | biomass (BTU) | 0 | 0 | 0 | 0 | 0 | 0 | 0 | 0 | 0 | 0 | 0 | 0 | 0 | 0 | 0 | 0 | 0 | 0 | 0 | 0 | 0 | 0 | 0 | 0 | 0 | 0 | 0 | 0 | 0 | 0 | 0 | 0
[8 empty] | kerosene (BTU) | 0 | 0 | 0 | 0 | 0 | 0 | 0 | 0 | 0 | 0 | 0 | 0 | 0 | 0 | 0 | 0 | 0 | 0 | 0 | 0 | 0 | 0 | 0 | 0 | 0 | 0 | 0 | 0 | 0 | 0 | 0 | 0
[8 empty] | heavy or residual fuel oil (BTU) | 0 | 0 | 0 | 0 | 0 | 0 | 0 | 0 | 0 | 0 | 0 | 0 | 0 | 0 | 0 | 0 | 0 | 0 | 0 | 0 | 0 | 0 | 0 | 0 | 0 | 0 | 0 | 0 | 0 | 0 | 0 | 0
[8 empty] | LPG propane or butane (BTU) | 0 | 0 | 0 | 0 | 0 | 0 | 0 | 0 | 0 | 0 | 0 | 0 | 0 | 0 | 0 | 0 | 0 | 0 | 0 | 0 | 0 | 0 | 0 | 0 | 0 | 0 | 0 | 0 | 0 | 0 | 0 | 0
[8 empty] | hydrogen (BTU) | 0 | 0 | 0 | 0 | 0 | 0 | 0 | 0 | 0 | 0 | 0 | 0 | 0 | 0 | 0 | 0 | 0 | 0 | 0 | 0 | 0 | 0 | 0 | 0 | 0 | 0 | 0 | 0 | 0 | 0 | 0 | 0
BCEU-commercial-lighting
[8 empty] | Year | 2019 | 2020 | 2021 | 2022 | 2023 | 2024 | 2025 | 2026 | 2027 | 2028 | 2029 | 2030 | 2031 | 2032 | 2033 | 2034 | 2035 | 2036 | 2037 | 2038 | 2039 | 2040 | 2041 | 2042 | 2043 | 2044 | 2045 | 2046 | 2047 | 2048 | 2049 | 2050
[7 empty] | CKI000:ga_Lighting | electricity (BTU) | 3.2532e+12 | 3.274e+12 | 3.2718e+12 | 3.2274e+12 | 3.1509e+12 | 3.0671e+12 | 2.9872e+12 | 2.9086e+12 | 2.833e+12 | 2.7626e+12 | 2.6991e+12 | 2.6432e+12 | 2.597e+12 | 2.5594e+12 | 2.5277e+12 | 2.5007e+12 | 2.4763e+12 | 2.4536e+12 | 2.4329e+12 | 2.4156e+12 | 2.4006e+12 | 2.3866e+12 | 2.3758e+12 | 2.3682e+12 | 2.3644e+12 | 2.3633e+12 | 2.3651e+12 | 2.3701e+12 | 2.3771e+12 | 2.387e+12 | 2.4001e+12 | 2.4162e+12
[8 empty] | coal (BTU) | 0 | 0 | 0 | 0 | 0 | 0 | 0 | 0 | 0 | 0 | 0 | 0 | 0 | 0 | 0 | 0 | 0 | 0 | 0 | 0 | 0 | 0 | 0 | 0 | 0 | 0 | 0 | 0 | 0 | 0 | 0 | 0
[8 empty] | natural gas (BTU) | 0 | 0 | 0 | 0 | 0 | 0 | 0 | 0 | 0 | 0 | 0 | 0 | 0 | 0 | 0 | 0 | 0 | 0 | 0 | 0 | 0 | 0 | 0 | 0 | 0 | 0 | 0 | 0 | 0 | 0 | 0 | 0
[8 empty] | petroleum diesel (BTU) | 0 | 0 | 0 | 0 | 0 | 0 | 0 | 0 | 0 | 0 | 0 | 0 | 0 | 0 | 0 | 0 | 0 | 0 | 0 | 0 | 0 | 0 | 0 | 0 | 0 | 0 | 0 | 0 | 0 | 0 | 0 | 0
[8 empty] | heat (BTU) | 0 | 0 | 0 | 0 | 0 | 0 | 0 | 0 | 0 | 0 | 0 | 0 | 0 | 0 | 0 | 0 | 0 | 0 | 0 | 0 | 0 | 0 | 0 | 0 | 0 | 0 | 0 | 0 | 0 | 0 | 0 | 0
[8 empty] | biomass (BTU) | 0 | 0 | 0 | 0 | 0 | 0 | 0 | 0 | 0 | 0 | 0 | 0 | 0 | 0 | 0 | 0 | 0 | 0 | 0 | 0 | 0 | 0 | 0 | 0 | 0 | 0 | 0 | 0 | 0 | 0 | 0 | 0
[8 empty] | kerosene (BTU) | 0 | 0 | 0 | 0 | 0 | 0 | 0 | 0 | 0 | 0 | 0 | 0 | 0 | 0 | 0 | 0 | 0 | 0 | 0 | 0 | 0 | 0 | 0 | 0 | 0 | 0 | 0 | 0 | 0 | 0 | 0 | 0
[8 empty] | heavy or residual fuel oil (BTU) | 0 | 0 | 0 | 0 | 0 | 0 | 0 | 0 | 0 | 0 | 0 | 0 | 0 | 0 | 0 | 0 | 0 | 0 | 0 | 0 | 0 | 0 | 0 | 0 | 0 | 0 | 0 | 0 | 0 | 0 | 0 | 0
[8 empty] | LPG propane or butane (BTU) | 0 | 0 | 0 | 0 | 0 | 0 | 0 | 0 | 0 | 0 | 0 | 0 | 0 | 0 | 0 | 0 | 0 | 0 | 0 | 0 | 0 | 0 | 0 | 0 | 0 | 0 | 0 | 0 | 0 | 0 | 0 | 0
[8 empty] | hydrogen (BTU) | 0 | 0 | 0 | 0 | 0 | 0 | 0 | 0 | 0 | 0 | 0 | 0 | 0 | 0 | 0 | 0 | 0 | 0 | 0 | 0 | 0 | 0 | 0 | 0 | 0 | 0 | 0 | 0 | 0 | 0 | 0 | 0
BCEU-commercial-appl
[8 empty] | Year | 2019 | 2020 | 2021 | 2022 | 2023 | 2024 | 2025 | 2026 | 2027 | 2028 | 2029 | 2030 | 2031 | 2032 | 2033 | 2034 | 2035 | 2036 | 2037 | 2038 | 2039 | 2040 | 2041 | 2042 | 2043 | 2044 | 2045 | 2046 | 2047 | 2048 | 2049 | 2050
[5 empty] | CKI000:ga_Refrigeration | CKI000:ga_Cooking | CKI000:ga_WaterHeating | electricity (BTU) | 5.0861e+12 | 5.1725e+12 | 5.2572e+12 | 5.3372e+12 | 5.4104e+12 | 5.4725e+12 | 5.5199e+12 | 5.5514e+12 | 5.571e+12 | 5.582e+12 | 5.5893e+12 | 5.5969e+12 | 5.6093e+12 | 5.627e+12 | 5.65e+12 | 5.6787e+12 | 5.711e+12 | 5.7465e+12 | 5.7848e+12 | 5.8255e+12 | 5.8677e+12 | 5.9106e+12 | 5.9557e+12 | 6.0032e+12 | 6.0513e+12 | 6.1021e+12 | 6.1552e+12 | 6.2097e+12 | 6.266e+12 | 6.3233e+12 | 6.3814e+12 | 6.4412e+12
[8 empty] | coal (BTU) | 0 | 0 | 0 | 0 | 0 | 0 | 0 | 0 | 0 | 0 | 0 | 0 | 0 | 0 | 0 | 0 | 0 | 0 | 0 | 0 | 0 | 0 | 0 | 0 | 0 | 0 | 0 | 0 | 0 | 0 | 0 | 0
[6 empty] | CKI000:ia_WaterHeating | CKI000:ia_Cooking | natural gas (BTU) | 7.0625e+12 | 7.1443e+12 | 7.2283e+12 | 7.3093e+12 | 7.3866e+12 | 7.462e+12 | 7.539e+12 | 7.6154e+12 | 7696756068168 | 7.7843e+12 | 7.8761e+12 | 7.9739e+12 | 8.0724e+12 | 8.171e+12 | 8.2709e+12 | 8.3709e+12 | 8.4695e+12 | 8.5692e+12 | 8.6665e+12 | 8.7667e+12 | 8.8648e+12 | 8.9643e+12 | 9.0644e+12 | 9.1644e+12 | 9.2652e+12 | 9.3671e+12 | 9.4693e+12 | 9.5728e+12 | 9.6767e+12 | 9.7805e+12 | 9.8853e+12 | 9.9917e+12
[7 empty] | CKI000:ja_WaterHeating | petroleum diesel (BTU) | 0 | 0 | 0 | 0 | 0 | 0 | 0 | 0 | 0 | 0 | 0 | 0 | 0 | 0 | 0 | 0 | 0 | 0 | 0 | 0 | 0 | 0 | 0 | 0 | 0 | 0 | 0 | 0 | 0 | 0 | 0 | 0
[8 empty] | heat (BTU) | 0 | 0 | 0 | 0 | 0 | 0 | 0 | 0 | 0 | 0 | 0 | 0 | 0 | 0 | 0 | 0 | 0 | 0 | 0 | 0 | 0 | 0 | 0 | 0 | 0 | 0 | 0 | 0 | 0 | 0 | 0 | 0
[8 empty] | biomass (BTU) | 0 | 0 | 0 | 0 | 0 | 0 | 0 | 0 | 0 | 0 | 0 | 0 | 0 | 0 | 0 | 0 | 0 | 0 | 0 | 0 | 0 | 0 | 0 | 0 | 0 | 0 | 0 | 0 | 0 | 0 | 0 | 0
[8 empty] | kerosene (BTU) | 0 | 0 | 0 | 0 | 0 | 0 | 0 | 0 | 0 | 0 | 0 | 0 | 0 | 0 | 0 | 0 | 0 | 0 | 0 | 0 | 0 | 0 | 0 | 0 | 0 | 0 | 0 | 0 | 0 | 0 | 0 | 0
[8 empty] | heavy or residual fuel oil (BTU) | 0 | 0 | 0 | 0 | 0 | 0 | 0 | 0 | 0 | 0 | 0 | 0 | 0 | 0 | 0 | 0 | 0 | 0 | 0 | 0 | 0 | 0 | 0 | 0 | 0 | 0 | 0 | 0 | 0 | 0 | 0 | 0
[5 empty] | CKI000:ja_DeliveredEner | CKI000:ja_WaterHeating | CKI000:ka_OtherFuels | LPG propane or butane (BTU) | 0 | 0 | 0 | 0 | 0 | 0 | 0 | 0 | 0 | 0 | 0 | 0 | 0 | 0 | 0 | 0 | 0 | 0 | 0 | 0 | 0 | 0 | 0 | 0 | 0 | 0 | 0 | 0 | 0 | 0 | 0 | 0
[8 empty] | hydrogen (BTU) | 0 | 0 | 0 | 0 | 0 | 0 | 0 | 0 | 0 | 0 | 0 | 0 | 0 | 0 | 0 | 0 | 0 | 0 | 0 | 0 | 0 | 0 | 0 | 0 | 0 | 0 | 0 | 0 | 0 | 0 | 0 | 0
BCEU-commercial-other
[8 empty] | Year | 2019 | 2020 | 2021 | 2022 | 2023 | 2024 | 2025 | 2026 | 2027 | 2028 | 2029 | 2030 | 2031 | 2032 | 2033 | 2034 | 2035 | 2036 | 2037 | 2038 | 2039 | 2040 | 2041 | 2042 | 2043 | 2044 | 2045 | 2046 | 2047 | 2048 | 2049 | 2050
[5 empty] | CKI000:ga_OfficeEquipme | CKI000:ha_OfficeEquipme | CKI000:ha_OtherUses | electricity (BTU) | 2.0737e+13 | 2.0885e+13 | 2.1056e+13 | 2.1264e+13 | 2.1506e+13 | 2.1787e+13 | 2.2075e+13 | 2.2383e+13 | 2.2705e+13 | 2.3036e+13 | 2.338e+13 | 2.3733e+13 | 2.4094e+13 | 2.4472e+13 | 2.4858e+13 | 2.5258e+13 | 2.567e+13 | 2.6086e+13 | 2.6521e+13 | 2.6958e+13 | 2.7409e+13 | 2.7872e+13 | 2.8349e+13 | 2.8836e+13 | 2.9339e+13 | 2.985e+13 | 3.0366e+13 | 3.0901e+13 | 3.1435e+13 | 3.1987e+13 | 3.2551e+13 | 3.313e+13
[7 empty] | CKI000:ka_OtherFuels | coal (BTU) | 0 | 0 | 0 | 0 | 0 | 0 | 0 | 0 | 0 | 0 | 0 | 0 | 0 | 0 | 0 | 0 | 0 | 0 | 0 | 0 | 0 | 0 | 0 | 0 | 0 | 0 | 0 | 0 | 0 | 0 | 0 | 0
[7 empty] | CKI000:ia_OtherUses | natural gas (BTU) | 6.6722e+12 | 6.5179e+12 | 6.4102e+12 | 6.3881e+12 | 6.381e+12 | 6.3715e+12 | 6.3586e+12 | 6.3455e+12 | 6.3162e+12 | 6.2914e+12 | 6.2735e+12 | 6.2655e+12 | 6.2606e+12 | 6.259e+12 | 6.2617e+12 | 6.2612e+12 | 6.2502e+12 | 6.2411e+12 | 6.2347e+12 | 6.2328e+12 | 6.2312e+12 | 6.2347e+12 | 6.2376e+12 | 6.2363e+12 | 6.2303e+12 | 6.2224e+12 | 6.2136e+12 | 6.2055e+12 | 6.1995e+12 | 6.1913e+12 | 6.1856e+12 | 6.1792e+12
[7 empty] | CKI000:ja_OtherUses | petroleum diesel (BTU) | 1.6074e+12 | 1.5971e+12 | 1.5959e+12 | 1.5977e+12 | 1.5972e+12 | 1.5954e+12 | 1.5904e+12 | 1.5856e+12 | 1.5827e+12 | 1.5831e+12 | 1.583e+12 | 1.5804e+12 | 1.5767e+12 | 1.5726e+12 | 1.5725e+12 | 1.5724e+12 | 1.5729e+12 | 1.5705e+12 | 1.5703e+12 | 1.5714e+12 | 1.5717e+12 | 1.5722e+12 | 1.5738e+12 | 1.5769e+12 | 1.5803e+12 | 1.5835e+12 | 1.586e+12 | 1.5874e+12 | 1.5877e+12 | 1.5888e+12 | 1.5901e+12 | 1.5906e+12
[8 empty] | heat (BTU) | 0 | 0 | 0 | 0 | 0 | 0 | 0 | 0 | 0 | 0 | 0 | 0 | 0 | 0 | 0 | 0 | 0 | 0 | 0 | 0 | 0 | 0 | 0 | 0 | 0 | 0 | 0 | 0 | 0 | 0 | 0 | 0
[8 empty] | biomass (BTU) | 0 | 0 | 0 | 0 | 0 | 0 | 0 | 0 | 0 | 0 | 0 | 0 | 0 | 0 | 0 | 0 | 0 | 0 | 0 | 0 | 0 | 0 | 0 | 0 | 0 | 0 | 0 | 0 | 0 | 0 | 0 | 0
[8 empty] | kerosene (BTU) | 0 | 0 | 0 | 0 | 0 | 0 | 0 | 0 | 0 | 0 | 0 | 0 | 0 | 0 | 0 | 0 | 0 | 0 | 0 | 0 | 0 | 0 | 0 | 0 | 0 | 0 | 0 | 0 | 0 | 0 | 0 | 0
[8 empty] | heavy or residual fuel oil (BTU) | 0 | 0 | 0 | 0 | 0 | 0 | 0 | 0 | 0 | 0 | 0 | 0 | 0 | 0 | 0 | 0 | 0 | 0 | 0 | 0 | 0 | 0 | 0 | 0 | 0 | 0 | 0 | 0 | 0 | 0 | 0 | 0
[7 empty] | CKI000:ka_OtherFuels | LPG propane or butane (BTU) | 0 | 0 | 0 | 0 | 0 | 0 | 0 | 0 | 0 | 0 | 0 | 0 | 0 | 0 | 0 | 0 | 0 | 0 | 0 | 0 | 0 | 0 | 0 | 0 | 0 | 0 | 0 | 0 | 0 | 0 | 0 | 0
[8 empty] | hydrogen (BTU) | 0 | 0 | 0 | 0 | 0 | 0 | 0 | 0 | 0 | 0 | 0 | 0 | 0 | 0 | 0 | 0 | 0 | 0 | 0 | 0 | 0 | 0 | 0 | 0 | 0 | 0 | 0 | 0 | 0 | 0 | 0 | 0

## BCEU-urban-residential-heating
Year | 2019 | 2020 | 2021 | 2022 | 2023 | 2024 | 2025 | 2026 | 2027 | 2028 | 2029 | 2030 | 2031 | 2032 | 2033 | 2034 | 2035 | 2036 | 2037 | 2038 | 2039 | 2040 | 2041 | 2042 | 2043 | 2044 | 2045 | 2046 | 2047 | 2048 | 2049 | 2050
electricity (BTU)
coal (BTU)
natural gas (BTU)
petroleum diesel (BTU)
heat (BTU)
biomass (BTU)
kerosene (BTU)
heavy or residual fuel oil (BTU)
LPG propane or butane (BTU)
hydrogen (BTU)

## BCEU-urban-residential-cooling
Year | 2019 | 2020 | 2021 | 2022 | 2023 | 2024 | 2025 | 2026 | 2027 | 2028 | 2029 | 2030 | 2031 | 2032 | 2033 | 2034 | 2035 | 2036 | 2037 | 2038 | 2039 | 2040 | 2041 | 2042 | 2043 | 2044 | 2045 | 2046 | 2047 | 2048 | 2049 | 2050
electricity (BTU)
coal (BTU)
natural gas (BTU)
petroleum diesel (BTU)
heat (BTU)
biomass (BTU)
kerosene (BTU)
heavy or residual fuel oil (BTU)
LPG propane or butane (BTU)
hydrogen (BTU)

## BCEU-urban-residential-lighting
Year | 2019 | 2020 | 2021 | 2022 | 2023 | 2024 | 2025 | 2026 | 2027 | 2028 | 2029 | 2030 | 2031 | 2032 | 2033 | 2034 | 2035 | 2036 | 2037 | 2038 | 2039 | 2040 | 2041 | 2042 | 2043 | 2044 | 2045 | 2046 | 2047 | 2048 | 2049 | 2050
electricity (BTU)
coal (BTU)
natural gas (BTU)
petroleum diesel (BTU)
heat (BTU)
biomass (BTU)
kerosene (BTU)
heavy or residual fuel oil (BTU)
LPG propane or butane (BTU)
hydrogen (BTU)

## BCEU-urban-residential-appl
Year | 2019 | 2020 | 2021 | 2022 | 2023 | 2024 | 2025 | 2026 | 2027 | 2028 | 2029 | 2030 | 2031 | 2032 | 2033 | 2034 | 2035 | 2036 | 2037 | 2038 | 2039 | 2040 | 2041 | 2042 | 2043 | 2044 | 2045 | 2046 | 2047 | 2048 | 2049 | 2050
electricity (BTU)
coal (BTU)
natural gas (BTU)
petroleum diesel (BTU)
heat (BTU)
biomass (BTU)
kerosene (BTU)
heavy or residual fuel oil (BTU)
LPG propane or butane (BTU)
hydrogen (BTU)

## BCEU-urban-residential-other
Year | 2019 | 2020 | 2021 | 2022 | 2023 | 2024 | 2025 | 2026 | 2027 | 2028 | 2029 | 2030 | 2031 | 2032 | 2033 | 2034 | 2035 | 2036 | 2037 | 2038 | 2039 | 2040 | 2041 | 2042 | 2043 | 2044 | 2045 | 2046 | 2047 | 2048 | 2049 | 2050
electricity (BTU)
coal (BTU)
natural gas (BTU)
petroleum diesel (BTU)
heat (BTU)
biomass (BTU)
kerosene (BTU)
heavy or residual fuel oil (BTU)
LPG propane or butane (BTU)
hydrogen (BTU)

## BCEU-rural-residential-heating
Year | 2019 | 2020 | 2021 | 2022 | 2023 | 2024 | 2025 | 2026 | 2027 | 2028 | 2029 | 2030 | 2031 | 2032 | 2033 | 2034 | 2035 | 2036 | 2037 | 2038 | 2039 | 2040 | 2041 | 2042 | 2043 | 2044 | 2045 | 2046 | 2047 | 2048 | 2049 | 2050
electricity (BTU)
coal (BTU)
natural gas (BTU)
petroleum diesel (BTU)
heat (BTU)
biomass (BTU)
kerosene (BTU)
heavy or residual fuel oil (BTU)
LPG propane or butane (BTU)
hydrogen (BTU)

## BCEU-rural-residential-cooling
Year | 2019 | 2020 | 2021 | 2022 | 2023 | 2024 | 2025 | 2026 | 2027 | 2028 | 2029 | 2030 | 2031 | 2032 | 2033 | 2034 | 2035 | 2036 | 2037 | 2038 | 2039 | 2040 | 2041 | 2042 | 2043 | 2044 | 2045 | 2046 | 2047 | 2048 | 2049 | 2050
electricity (BTU)
coal (BTU)
natural gas (BTU)
petroleum diesel (BTU)
heat (BTU)
biomass (BTU)
kerosene (BTU)
heavy or residual fuel oil (BTU)
LPG propane or butane (BTU)
hydrogen (BTU)

## BCEU-rural-residential-lighting
Year | 2019 | 2020 | 2021 | 2022 | 2023 | 2024 | 2025 | 2026 | 2027 | 2028 | 2029 | 2030 | 2031 | 2032 | 2033 | 2034 | 2035 | 2036 | 2037 | 2038 | 2039 | 2040 | 2041 | 2042 | 2043 | 2044 | 2045 | 2046 | 2047 | 2048 | 2049 | 2050
electricity (BTU)
coal (BTU)
natural gas (BTU)
petroleum diesel (BTU)
heat (BTU)
biomass (BTU)
kerosene (BTU)
heavy or residual fuel oil (BTU)
LPG propane or butane (BTU)
hydrogen (BTU)

## BCEU-rural-residential-appl
Year | 2019 | 2020 | 2021 | 2022 | 2023 | 2024 | 2025 | 2026 | 2027 | 2028 | 2029 | 2030 | 2031 | 2032 | 2033 | 2034 | 2035 | 2036 | 2037 | 2038 | 2039 | 2040 | 2041 | 2042 | 2043 | 2044 | 2045 | 2046 | 2047 | 2048 | 2049 | 2050
electricity (BTU)
coal (BTU)
natural gas (BTU)
petroleum diesel (BTU)
heat (BTU)
biomass (BTU)
kerosene (BTU)
heavy or residual fuel oil (BTU)
LPG propane or butane (BTU)
hydrogen (BTU)

## BCEU-rural-residential-other
Year | 2019 | 2020 | 2021 | 2022 | 2023 | 2024 | 2025 | 2026 | 2027 | 2028 | 2029 | 2030 | 2031 | 2032 | 2033 | 2034 | 2035 | 2036 | 2037 | 2038 | 2039 | 2040 | 2041 | 2042 | 2043 | 2044 | 2045 | 2046 | 2047 | 2048 | 2049 | 2050
electricity (BTU)
coal (BTU)
natural gas (BTU)
petroleum diesel (BTU)
heat (BTU)
biomass (BTU)
kerosene (BTU)
heavy or residual fuel oil (BTU)
LPG propane or butane (BTU)
hydrogen (BTU)

## BCEU-commercial-heating
Year | 2019 | 2020 | 2021 | 2022 | 2023 | 2024 | 2025 | 2026 | 2027 | 2028 | 2029 | 2030 | 2031 | 2032 | 2033 | 2034 | 2035 | 2036 | 2037 | 2038 | 2039 | 2040 | 2041 | 2042 | 2043 | 2044 | 2045 | 2046 | 2047 | 2048 | 2049 | 2050
electricity (BTU)
coal (BTU)
natural gas (BTU)
petroleum diesel (BTU)
heat (BTU)
biomass (BTU)
kerosene (BTU)
heavy or residual fuel oil (BTU)
LPG propane or butane (BTU)
hydrogen (BTU)

## BCEU-commercial-cooling
Year | 2019 | 2020 | 2021 | 2022 | 2023 | 2024 | 2025 | 2026 | 2027 | 2028 | 2029 | 2030 | 2031 | 2032 | 2033 | 2034 | 2035 | 2036 | 2037 | 2038 | 2039 | 2040 | 2041 | 2042 | 2043 | 2044 | 2045 | 2046 | 2047 | 2048 | 2049 | 2050
electricity (BTU)
coal (BTU)
natural gas (BTU)
petroleum diesel (BTU)
heat (BTU)
biomass (BTU)
kerosene (BTU)
heavy or residual fuel oil (BTU)
LPG propane or butane (BTU)
hydrogen (BTU)

## BCEU-commercial-lighting
Year | 2019 | 2020 | 2021 | 2022 | 2023 | 2024 | 2025 | 2026 | 2027 | 2028 | 2029 | 2030 | 2031 | 2032 | 2033 | 2034 | 2035 | 2036 | 2037 | 2038 | 2039 | 2040 | 2041 | 2042 | 2043 | 2044 | 2045 | 2046 | 2047 | 2048 | 2049 | 2050
electricity (BTU)
coal (BTU)
natural gas (BTU)
petroleum diesel (BTU)
heat (BTU)
biomass (BTU)
kerosene (BTU)
heavy or residual fuel oil (BTU)
LPG propane or butane (BTU)
hydrogen (BTU)

## BCEU-commercial-appl
Year | 2019 | 2020 | 2021 | 2022 | 2023 | 2024 | 2025 | 2026 | 2027 | 2028 | 2029 | 2030 | 2031 | 2032 | 2033 | 2034 | 2035 | 2036 | 2037 | 2038 | 2039 | 2040 | 2041 | 2042 | 2043 | 2044 | 2045 | 2046 | 2047 | 2048 | 2049 | 2050
electricity (BTU)
coal (BTU)
natural gas (BTU)
petroleum diesel (BTU)
heat (BTU)
biomass (BTU)
kerosene (BTU)
heavy or residual fuel oil (BTU)
LPG propane or butane (BTU)
hydrogen (BTU)

## BCEU-commercial-other
Year | 2019 | 2020 | 2021 | 2022 | 2023 | 2024 | 2025 | 2026 | 2027 | 2028 | 2029 | 2030 | 2031 | 2032 | 2033 | 2034 | 2035 | 2036 | 2037 | 2038 | 2039 | 2040 | 2041 | 2042 | 2043 | 2044 | 2045 | 2046 | 2047 | 2048 | 2049 | 2050
electricity (BTU)
coal (BTU)
natural gas (BTU)
petroleum diesel (BTU)
heat (BTU)
biomass (BTU)
kerosene (BTU)
heavy or residual fuel oil (BTU)
LPG propane or butane (BTU)
hydrogen (BTU)

## BCEU-all-envelope
Year | 2019 | 2020 | 2021 | 2022 | 2023 | 2024 | 2025 | 2026 | 2027 | 2028 | 2029 | 2030 | 2031 | 2032 | 2033 | 2034 | 2035 | 2036 | 2037 | 2038 | 2039 | 2040 | 2041 | 2042 | 2043 | 2044 | 2045 | 2046 | 2047 | 2048 | 2049 | 2050
electricity (BTU) | 0 | 0 | 0 | 0 | 0 | 0 | 0 | 0 | 0 | 0 | 0 | 0 | 0 | 0 | 0 | 0 | 0 | 0 | 0 | 0 | 0 | 0 | 0 | 0 | 0 | 0 | 0 | 0 | 0 | 0 | 0 | 0
coal (BTU) | 0 | 0 | 0 | 0 | 0 | 0 | 0 | 0 | 0 | 0 | 0 | 0 | 0 | 0 | 0 | 0 | 0 | 0 | 0 | 0 | 0 | 0 | 0 | 0 | 0 | 0 | 0 | 0 | 0 | 0 | 0 | 0
natural gas (BTU) | 0 | 0 | 0 | 0 | 0 | 0 | 0 | 0 | 0 | 0 | 0 | 0 | 0 | 0 | 0 | 0 | 0 | 0 | 0 | 0 | 0 | 0 | 0 | 0 | 0 | 0 | 0 | 0 | 0 | 0 | 0 | 0
petroleum diesel (BTU) | 0 | 0 | 0 | 0 | 0 | 0 | 0 | 0 | 0 | 0 | 0 | 0 | 0 | 0 | 0 | 0 | 0 | 0 | 0 | 0 | 0 | 0 | 0 | 0 | 0 | 0 | 0 | 0 | 0 | 0 | 0 | 0
heat (BTU) | 0 | 0 | 0 | 0 | 0 | 0 | 0 | 0 | 0 | 0 | 0 | 0 | 0 | 0 | 0 | 0 | 0 | 0 | 0 | 0 | 0 | 0 | 0 | 0 | 0 | 0 | 0 | 0 | 0 | 0 | 0 | 0
biomass (BTU) | 0 | 0 | 0 | 0 | 0 | 0 | 0 | 0 | 0 | 0 | 0 | 0 | 0 | 0 | 0 | 0 | 0 | 0 | 0 | 0 | 0 | 0 | 0 | 0 | 0 | 0 | 0 | 0 | 0 | 0 | 0 | 0
kerosene (BTU) | 0 | 0 | 0 | 0 | 0 | 0 | 0 | 0 | 0 | 0 | 0 | 0 | 0 | 0 | 0 | 0 | 0 | 0 | 0 | 0 | 0 | 0 | 0 | 0 | 0 | 0 | 0 | 0 | 0 | 0 | 0 | 0
heavy or residual fuel oil (BTU) | 0 | 0 | 0 | 0 | 0 | 0 | 0 | 0 | 0 | 0 | 0 | 0 | 0 | 0 | 0 | 0 | 0 | 0 | 0 | 0 | 0 | 0 | 0 | 0 | 0 | 0 | 0 | 0 | 0 | 0 | 0 | 0
LPG propane or butane (BTU) | 0 | 0 | 0 | 0 | 0 | 0 | 0 | 0 | 0 | 0 | 0 | 0 | 0 | 0 | 0 | 0 | 0 | 0 | 0 | 0 | 0 | 0 | 0 | 0 | 0 | 0 | 0 | 0 | 0 | 0 | 0 | 0
hydrogen (BTU) | 0 | 0 | 0 | 0 | 0 | 0 | 0 | 0 | 0 | 0 | 0 | 0 | 0 | 0 | 0 | 0 | 0 | 0 | 0 | 0 | 0 | 0 | 0 | 0 | 0 | 0 | 0 | 0 | 0 | 0 | 0 | 0