## About
BHNVFEAL BAU Historical New Vehicle Fuel Economy After Lifetime
Sources: | For sources and calculations, see the variable SYFAFE
Notes
This variable only uses input data from other variables in this model, as noted above.
There are no data sources unique to this variable.
More than one vehicle lifetime into
the model run, the model will have switched
over to using data from retiring vehicles that were added during the
model run itself and no longer needs to reference the historical input data
in this variable.

## SYFAFE
Texas SYFAFE (see trans/SYFAFE)
Fuel Economy (passenger*miles/BTU) | battery electric vehicle | natural gas vehicle | gasoline vehicle | diesel vehicle | plugin hybrid vehicle | LPG vehicle | hydrogen vehicle
LDVs | 0.00121 | 0.000333 | 0.000261 | 0.00029 | 0.000828 | 0.000318 | 0.000832
HDVs | 0.0007182 | 0.0017152 | 0.00016346 | 0.00082163 | 0 | 0 | 0.0024649
aircraft | 0.0014975 | 0.000466 | 0.000466 | 0.000466 | 0 | 0 | 0.001398
rail | 0.0012523 | 0.00043095 | 0.00043095 | 0.00043095 | 0 | 0 | 0.0012929
ships | 1.5039e-05 | 4.6799e-06 | 4.6799e-06 | 4.6799e-06 | 0 | 0 | 1.404e-05
motorbikes | 0.0033596 | 0.0010551 | 0.0010551 | 0.0010551 | 0.0023225 | 0.00081768 | 0.0031652
Fuel Economy (freight ton*miles/BTU) | battery electric vehicle | natural gas vehicle | gasoline vehicle | diesel vehicle | plugin hybrid vehicle | LPG vehicle | hydrogen vehicle
LDVs | 0 | 0 | 0 | 0 | 0 | 0 | 0
HDVs | 0.002197 | 0.000888 | 0.000851 | 0.000682 | 0 | 0.000792 | 0
aircraft | 0 | 0 | 0 | 0 | 0 | 0 | 0
rail | 0.0054562 | 0.0016979 | 0.0016979 | 0.0016979 | 0 | 0 | 0.0050937
ships | 0 | 0 | 0 | 0 | 0 | 0 | 0
motorbikes | 0 | 0 | 0 | 0 | 0 | 0 | 0
SYFAFE Transposed
Fuel Economy (passenger*miles/BTU) | LDVs | HDVs | aircraft | rail | ships | motorbikes
battery electric vehicle | 0.00121 | 0.0007182 | 0.0014975 | 0.0012523 | 1.5039e-05 | 0.0033596
natural gas vehicle | 0.000333 | 0.0017152 | 0.000466 | 0.00043095 | 4.6799e-06 | 0.0010551
gasoline vehicle | 0.000261 | 0.00016346 | 0.000466 | 0.00043095 | 4.6799e-06 | 0.0010551
diesel vehicle | 0.00029 | 0.00082163 | 0.000466 | 0.00043095 | 4.6799e-06 | 0.0010551
plugin hybrid vehicle | 0.000828 | 0 | 0 | 0 | 0 | 0.0023225
LPG vehicle | 0.000318 | 0 | 0 | 0 | 0 | 0.00081768
hydrogen vehicle | 0.000832 | 0.0024649 | 0.001398 | 0.0012929 | 1.404e-05 | 0.0031652
Fuel Economy (freight ton*miles/BTU) | LDVs | HDVs | aircraft | rail | ships | motorbikes
battery electric vehicle | 0 | 0.002197 | 0 | 0.0054562 | 0 | 0
natural gas vehicle | 0 | 0.000888 | 0 | 0.0016979 | 0 | 0
gasoline vehicle | 0 | 0.000851 | 0 | 0.0016979 | 0 | 0
diesel vehicle | 0 | 0.000682 | 0 | 0.0016979 | 0 | 0
plugin hybrid vehicle | 0 | 0 | 0 | 0 | 0 | 0
LPG vehicle | 0 | 0.000792 | 0 | 0 | 0 | 0
hydrogen vehicle | 0 | 0 | 0 | 0.0050937 | 0 | 0

## BHNVFEAL-LDVs-psgr
Fuel Economy ((thing*miles)/BTU) | 2018 | 2019 | 2020 | 2021 | 2022 | 2023 | 2024 | 2025 | 2026 | 2027 | 2028 | 2029 | 2030 | 2031 | 2032 | 2033 | 2034 | 2035 | 2036 | 2037 | 2038 | 2039 | 2040 | 2041 | 2042 | 2043 | 2044 | 2045 | 2046 | 2047 | 2048 | 2049 | 2050
battery electric vehicle | 0.00121 | 0.00121 | 0.00121 | 0.00121 | 0.00121 | 0.00121 | 0.00121 | 0.00121 | 0.00121 | 0.00121 | 0.00121 | 0.00121 | 0.00121 | 0.00121 | 0.00121 | 0.00121 | 0.00121 | 0.00121 | 0.00121 | 0.00121 | 0.00121 | 0.00121 | 0.00121 | 0.00121 | 0.00121 | 0.00121 | 0.00121 | 0.00121 | 0.00121 | 0.00121 | 0.00121 | 0.00121 | 0.00121
natural gas vehicle | 0.000333 | 0.000333 | 0.000333 | 0.000333 | 0.000333 | 0.000333 | 0.000333 | 0.000333 | 0.000333 | 0.000333 | 0.000333 | 0.000333 | 0.000333 | 0.000333 | 0.000333 | 0.000333 | 0.000333 | 0.000333 | 0.000333 | 0.000333 | 0.000333 | 0.000333 | 0.000333 | 0.000333 | 0.000333 | 0.000333 | 0.000333 | 0.000333 | 0.000333 | 0.000333 | 0.000333 | 0.000333 | 0.000333
gasoline vehicle | 0.000261 | 0.000261 | 0.000261 | 0.000261 | 0.000261 | 0.000261 | 0.000261 | 0.000261 | 0.000261 | 0.000261 | 0.000261 | 0.000261 | 0.000261 | 0.000261 | 0.000261 | 0.000261 | 0.000261 | 0.000261 | 0.000261 | 0.000261 | 0.000261 | 0.000261 | 0.000261 | 0.000261 | 0.000261 | 0.000261 | 0.000261 | 0.000261 | 0.000261 | 0.000261 | 0.000261 | 0.000261 | 0.000261
diesel vehicle | 0.00029 | 0.00029 | 0.00029 | 0.00029 | 0.00029 | 0.00029 | 0.00029 | 0.00029 | 0.00029 | 0.00029 | 0.00029 | 0.00029 | 0.00029 | 0.00029 | 0.00029 | 0.00029 | 0.00029 | 0.00029 | 0.00029 | 0.00029 | 0.00029 | 0.00029 | 0.00029 | 0.00029 | 0.00029 | 0.00029 | 0.00029 | 0.00029 | 0.00029 | 0.00029 | 0.00029 | 0.00029 | 0.00029
plugin hybrid vehicle | 0.000828 | 0.000828 | 0.000828 | 0.000828 | 0.000828 | 0.000828 | 0.000828 | 0.000828 | 0.000828 | 0.000828 | 0.000828 | 0.000828 | 0.000828 | 0.000828 | 0.000828 | 0.000828 | 0.000828 | 0.000828 | 0.000828 | 0.000828 | 0.000828 | 0.000828 | 0.000828 | 0.000828 | 0.000828 | 0.000828 | 0.000828 | 0.000828 | 0.000828 | 0.000828 | 0.000828 | 0.000828 | 0.000828
LPG vehicle | 0.000318 | 0.000318 | 0.000318 | 0.000318 | 0.000318 | 0.000318 | 0.000318 | 0.000318 | 0.000318 | 0.000318 | 0.000318 | 0.000318 | 0.000318 | 0.000318 | 0.000318 | 0.000318 | 0.000318 | 0.000318 | 0.000318 | 0.000318 | 0.000318 | 0.000318 | 0.000318 | 0.000318 | 0.000318 | 0.000318 | 0.000318 | 0.000318 | 0.000318 | 0.000318 | 0.000318 | 0.000318 | 0.000318
hydrogen vehicle | 0.000832 | 0.000832 | 0.000832 | 0.000832 | 0.000832 | 0.000832 | 0.000832 | 0.000832 | 0.000832 | 0.000832 | 0.000832 | 0.000832 | 0.000832 | 0.000832 | 0.000832 | 0.000832 | 0.000832 | 0.000832 | 0.000832 | 0.000832 | 0.000832 | 0.000832 | 0.000832 | 0.000832 | 0.000832 | 0.000832 | 0.000832 | 0.000832 | 0.000832 | 0.000832 | 0.000832 | 0.000832 | 0.000832

## BHNVFEAL-LDVs-frgt
Fuel Economy ((thing*miles)/BTU) | 2018 | 2019 | 2020 | 2021 | 2022 | 2023 | 2024 | 2025 | 2026 | 2027 | 2028 | 2029 | 2030 | 2031 | 2032 | 2033 | 2034 | 2035 | 2036 | 2037 | 2038 | 2039 | 2040 | 2041 | 2042 | 2043 | 2044 | 2045 | 2046 | 2047 | 2048 | 2049 | 2050
battery electric vehicle | 0 | 0 | 0 | 0 | 0 | 0 | 0 | 0 | 0 | 0 | 0 | 0 | 0 | 0 | 0 | 0 | 0 | 0 | 0 | 0 | 0 | 0 | 0 | 0 | 0 | 0 | 0 | 0 | 0 | 0 | 0 | 0 | 0
natural gas vehicle | 0 | 0 | 0 | 0 | 0 | 0 | 0 | 0 | 0 | 0 | 0 | 0 | 0 | 0 | 0 | 0 | 0 | 0 | 0 | 0 | 0 | 0 | 0 | 0 | 0 | 0 | 0 | 0 | 0 | 0 | 0 | 0 | 0
gasoline vehicle | 0 | 0 | 0 | 0 | 0 | 0 | 0 | 0 | 0 | 0 | 0 | 0 | 0 | 0 | 0 | 0 | 0 | 0 | 0 | 0 | 0 | 0 | 0 | 0 | 0 | 0 | 0 | 0 | 0 | 0 | 0 | 0 | 0
diesel vehicle | 0 | 0 | 0 | 0 | 0 | 0 | 0 | 0 | 0 | 0 | 0 | 0 | 0 | 0 | 0 | 0 | 0 | 0 | 0 | 0 | 0 | 0 | 0 | 0 | 0 | 0 | 0 | 0 | 0 | 0 | 0 | 0 | 0
plugin hybrid vehicle | 0 | 0 | 0 | 0 | 0 | 0 | 0 | 0 | 0 | 0 | 0 | 0 | 0 | 0 | 0 | 0 | 0 | 0 | 0 | 0 | 0 | 0 | 0 | 0 | 0 | 0 | 0 | 0 | 0 | 0 | 0 | 0 | 0
LPG vehicle | 0 | 0 | 0 | 0 | 0 | 0 | 0 | 0 | 0 | 0 | 0 | 0 | 0 | 0 | 0 | 0 | 0 | 0 | 0 | 0 | 0 | 0 | 0 | 0 | 0 | 0 | 0 | 0 | 0 | 0 | 0 | 0 | 0
hydrogen vehicle | 0 | 0 | 0 | 0 | 0 | 0 | 0 | 0 | 0 | 0 | 0 | 0 | 0 | 0 | 0 | 0 | 0 | 0 | 0 | 0 | 0 | 0 | 0 | 0 | 0 | 0 | 0 | 0 | 0 | 0 | 0 | 0 | 0

## BHNVFEAL-HDVs-psgr
Fuel Economy ((thing*miles)/BTU) | 2018 | 2019 | 2020 | 2021 | 2022 | 2023 | 2024 | 2025 | 2026 | 2027 | 2028 | 2029 | 2030 | 2031 | 2032 | 2033 | 2034 | 2035 | 2036 | 2037 | 2038 | 2039 | 2040 | 2041 | 2042 | 2043 | 2044 | 2045 | 2046 | 2047 | 2048 | 2049 | 2050
battery electric vehicle | 0.0007182 | 0.0007182 | 0.0007182 | 0.0007182 | 0.0007182 | 0.0007182 | 0.0007182 | 0.0007182 | 0.0007182 | 0.0007182 | 0.0007182 | 0.0007182 | 0.0007182 | 0.0007182 | 0.0007182 | 0.0007182 | 0.0007182 | 0.0007182 | 0.0007182 | 0.0007182 | 0.0007182 | 0.0007182 | 0.0007182 | 0.0007182 | 0.0007182 | 0.0007182 | 0.0007182 | 0.0007182 | 0.0007182 | 0.0007182 | 0.0007182 | 0.0007182 | 0.0007182
natural gas vehicle | 0.0017152 | 0.0017152 | 0.0017152 | 0.0017152 | 0.0017152 | 0.0017152 | 0.0017152 | 0.0017152 | 0.0017152 | 0.0017152 | 0.0017152 | 0.0017152 | 0.0017152 | 0.0017152 | 0.0017152 | 0.0017152 | 0.0017152 | 0.0017152 | 0.0017152 | 0.0017152 | 0.0017152 | 0.0017152 | 0.0017152 | 0.0017152 | 0.0017152 | 0.0017152 | 0.0017152 | 0.0017152 | 0.0017152 | 0.0017152 | 0.0017152 | 0.0017152 | 0.0017152
gasoline vehicle | 0.00016346 | 0.00016346 | 0.00016346 | 0.00016346 | 0.00016346 | 0.00016346 | 0.00016346 | 0.00016346 | 0.00016346 | 0.00016346 | 0.00016346 | 0.00016346 | 0.00016346 | 0.00016346 | 0.00016346 | 0.00016346 | 0.00016346 | 0.00016346 | 0.00016346 | 0.00016346 | 0.00016346 | 0.00016346 | 0.00016346 | 0.00016346 | 0.00016346 | 0.00016346 | 0.00016346 | 0.00016346 | 0.00016346 | 0.00016346 | 0.00016346 | 0.00016346 | 0.00016346
diesel vehicle | 0.00082163 | 0.00082163 | 0.00082163 | 0.00082163 | 0.00082163 | 0.00082163 | 0.00082163 | 0.00082163 | 0.00082163 | 0.00082163 | 0.00082163 | 0.00082163 | 0.00082163 | 0.00082163 | 0.00082163 | 0.00082163 | 0.00082163 | 0.00082163 | 0.00082163 | 0.00082163 | 0.00082163 | 0.00082163 | 0.00082163 | 0.00082163 | 0.00082163 | 0.00082163 | 0.00082163 | 0.00082163 | 0.00082163 | 0.00082163 | 0.00082163 | 0.00082163 | 0.00082163
plugin hybrid vehicle | 0 | 0 | 0 | 0 | 0 | 0 | 0 | 0 | 0 | 0 | 0 | 0 | 0 | 0 | 0 | 0 | 0 | 0 | 0 | 0 | 0 | 0 | 0 | 0 | 0 | 0 | 0 | 0 | 0 | 0 | 0 | 0 | 0
LPG vehicle | 0 | 0 | 0 | 0 | 0 | 0 | 0 | 0 | 0 | 0 | 0 | 0 | 0 | 0 | 0 | 0 | 0 | 0 | 0 | 0 | 0 | 0 | 0 | 0 | 0 | 0 | 0 | 0 | 0 | 0 | 0 | 0 | 0
hydrogen vehicle | 0.0024649 | 0.0024649 | 0.0024649 | 0.0024649 | 0.0024649 | 0.0024649 | 0.0024649 | 0.0024649 | 0.0024649 | 0.0024649 | 0.0024649 | 0.0024649 | 0.0024649 | 0.0024649 | 0.0024649 | 0.0024649 | 0.0024649 | 0.0024649 | 0.0024649 | 0.0024649 | 0.0024649 | 0.0024649 | 0.0024649 | 0.0024649 | 0.0024649 | 0.0024649 | 0.0024649 | 0.0024649 | 0.0024649 | 0.0024649 | 0.0024649 | 0.0024649 | 0.0024649

## BHNVFEAL-HDVs-frgt
Fuel Economy ((thing*miles)/BTU) | 2018 | 2019 | 2020 | 2021 | 2022 | 2023 | 2024 | 2025 | 2026 | 2027 | 2028 | 2029 | 2030 | 2031 | 2032 | 2033 | 2034 | 2035 | 2036 | 2037 | 2038 | 2039 | 2040 | 2041 | 2042 | 2043 | 2044 | 2045 | 2046 | 2047 | 2048 | 2049 | 2050
battery electric vehicle | 0.002197 | 0.002197 | 0.002197 | 0.002197 | 0.002197 | 0.002197 | 0.002197 | 0.002197 | 0.002197 | 0.002197 | 0.002197 | 0.002197 | 0.002197 | 0.002197 | 0.002197 | 0.002197 | 0.002197 | 0.002197 | 0.002197 | 0.002197 | 0.002197 | 0.002197 | 0.002197 | 0.002197 | 0.002197 | 0.002197 | 0.002197 | 0.002197 | 0.002197 | 0.002197 | 0.002197 | 0.002197 | 0.002197
natural gas vehicle | 0.000888 | 0.000888 | 0.000888 | 0.000888 | 0.000888 | 0.000888 | 0.000888 | 0.000888 | 0.000888 | 0.000888 | 0.000888 | 0.000888 | 0.000888 | 0.000888 | 0.000888 | 0.000888 | 0.000888 | 0.000888 | 0.000888 | 0.000888 | 0.000888 | 0.000888 | 0.000888 | 0.000888 | 0.000888 | 0.000888 | 0.000888 | 0.000888 | 0.000888 | 0.000888 | 0.000888 | 0.000888 | 0.000888
gasoline vehicle | 0.000851 | 0.000851 | 0.000851 | 0.000851 | 0.000851 | 0.000851 | 0.000851 | 0.000851 | 0.000851 | 0.000851 | 0.000851 | 0.000851 | 0.000851 | 0.000851 | 0.000851 | 0.000851 | 0.000851 | 0.000851 | 0.000851 | 0.000851 | 0.000851 | 0.000851 | 0.000851 | 0.000851 | 0.000851 | 0.000851 | 0.000851 | 0.000851 | 0.000851 | 0.000851 | 0.000851 | 0.000851 | 0.000851
diesel vehicle | 0.000682 | 0.000682 | 0.000682 | 0.000682 | 0.000682 | 0.000682 | 0.000682 | 0.000682 | 0.000682 | 0.000682 | 0.000682 | 0.000682 | 0.000682 | 0.000682 | 0.000682 | 0.000682 | 0.000682 | 0.000682 | 0.000682 | 0.000682 | 0.000682 | 0.000682 | 0.000682 | 0.000682 | 0.000682 | 0.000682 | 0.000682 | 0.000682 | 0.000682 | 0.000682 | 0.000682 | 0.000682 | 0.000682
plugin hybrid vehicle | 0 | 0 | 0 | 0 | 0 | 0 | 0 | 0 | 0 | 0 | 0 | 0 | 0 | 0 | 0 | 0 | 0 | 0 | 0 | 0 | 0 | 0 | 0 | 0 | 0 | 0 | 0 | 0 | 0 | 0 | 0 | 0 | 0
LPG vehicle | 0.000792 | 0.000792 | 0.000792 | 0.000792 | 0.000792 | 0.000792 | 0.000792 | 0.000792 | 0.000792 | 0.000792 | 0.000792 | 0.000792 | 0.000792 | 0.000792 | 0.000792 | 0.000792 | 0.000792 | 0.000792 | 0.000792 | 0.000792 | 0.000792 | 0.000792 | 0.000792 | 0.000792 | 0.000792 | 0.000792 | 0.000792 | 0.000792 | 0.000792 | 0.000792 | 0.000792 | 0.000792 | 0.000792
hydrogen vehicle | 0 | 0 | 0 | 0 | 0 | 0 | 0 | 0 | 0 | 0 | 0 | 0 | 0 | 0 | 0 | 0 | 0 | 0 | 0 | 0 | 0 | 0 | 0 | 0 | 0 | 0 | 0 | 0 | 0 | 0 | 0 | 0 | 0

## BHNVFEAL-aircraft-psgr
Fuel Economy ((thing*miles)/BTU) | 2018 | 2019 | 2020 | 2021 | 2022 | 2023 | 2024 | 2025 | 2026 | 2027 | 2028 | 2029 | 2030 | 2031 | 2032 | 2033 | 2034 | 2035 | 2036 | 2037 | 2038 | 2039 | 2040 | 2041 | 2042 | 2043 | 2044 | 2045 | 2046 | 2047 | 2048 | 2049 | 2050
battery electric vehicle | 0.0014975 | 0.0014975 | 0.0014975 | 0.0014975 | 0.0014975 | 0.0014975 | 0.0014975 | 0.0014975 | 0.0014975 | 0.0014975 | 0.0014975 | 0.0014975 | 0.0014975 | 0.0014975 | 0.0014975 | 0.0014975 | 0.0014975 | 0.0014975 | 0.0014975 | 0.0014975 | 0.0014975 | 0.0014975 | 0.0014975 | 0.0014975 | 0.0014975 | 0.0014975 | 0.0014975 | 0.0014975 | 0.0014975 | 0.0014975 | 0.0014975 | 0.0014975 | 0.0014975
natural gas vehicle | 0.000466 | 0.000466 | 0.000466 | 0.000466 | 0.000466 | 0.000466 | 0.000466 | 0.000466 | 0.000466 | 0.000466 | 0.000466 | 0.000466 | 0.000466 | 0.000466 | 0.000466 | 0.000466 | 0.000466 | 0.000466 | 0.000466 | 0.000466 | 0.000466 | 0.000466 | 0.000466 | 0.000466 | 0.000466 | 0.000466 | 0.000466 | 0.000466 | 0.000466 | 0.000466 | 0.000466 | 0.000466 | 0.000466
gasoline vehicle | 0.000466 | 0.000466 | 0.000466 | 0.000466 | 0.000466 | 0.000466 | 0.000466 | 0.000466 | 0.000466 | 0.000466 | 0.000466 | 0.000466 | 0.000466 | 0.000466 | 0.000466 | 0.000466 | 0.000466 | 0.000466 | 0.000466 | 0.000466 | 0.000466 | 0.000466 | 0.000466 | 0.000466 | 0.000466 | 0.000466 | 0.000466 | 0.000466 | 0.000466 | 0.000466 | 0.000466 | 0.000466 | 0.000466
diesel vehicle | 0.000466 | 0.000466 | 0.000466 | 0.000466 | 0.000466 | 0.000466 | 0.000466 | 0.000466 | 0.000466 | 0.000466 | 0.000466 | 0.000466 | 0.000466 | 0.000466 | 0.000466 | 0.000466 | 0.000466 | 0.000466 | 0.000466 | 0.000466 | 0.000466 | 0.000466 | 0.000466 | 0.000466 | 0.000466 | 0.000466 | 0.000466 | 0.000466 | 0.000466 | 0.000466 | 0.000466 | 0.000466 | 0.000466
plugin hybrid vehicle | 0 | 0 | 0 | 0 | 0 | 0 | 0 | 0 | 0 | 0 | 0 | 0 | 0 | 0 | 0 | 0 | 0 | 0 | 0 | 0 | 0 | 0 | 0 | 0 | 0 | 0 | 0 | 0 | 0 | 0 | 0 | 0 | 0
LPG vehicle | 0 | 0 | 0 | 0 | 0 | 0 | 0 | 0 | 0 | 0 | 0 | 0 | 0 | 0 | 0 | 0 | 0 | 0 | 0 | 0 | 0 | 0 | 0 | 0 | 0 | 0 | 0 | 0 | 0 | 0 | 0 | 0 | 0
hydrogen vehicle | 0.001398 | 0.001398 | 0.001398 | 0.001398 | 0.001398 | 0.001398 | 0.001398 | 0.001398 | 0.001398 | 0.001398 | 0.001398 | 0.001398 | 0.001398 | 0.001398 | 0.001398 | 0.001398 | 0.001398 | 0.001398 | 0.001398 | 0.001398 | 0.001398 | 0.001398 | 0.001398 | 0.001398 | 0.001398 | 0.001398 | 0.001398 | 0.001398 | 0.001398 | 0.001398 | 0.001398 | 0.001398 | 0.001398

## BHNVFEAL-aircraft-frgt
Fuel Economy ((thing*miles)/BTU) | 2018 | 2019 | 2020 | 2021 | 2022 | 2023 | 2024 | 2025 | 2026 | 2027 | 2028 | 2029 | 2030 | 2031 | 2032 | 2033 | 2034 | 2035 | 2036 | 2037 | 2038 | 2039 | 2040 | 2041 | 2042 | 2043 | 2044 | 2045 | 2046 | 2047 | 2048 | 2049 | 2050
battery electric vehicle | 0 | 0 | 0 | 0 | 0 | 0 | 0 | 0 | 0 | 0 | 0 | 0 | 0 | 0 | 0 | 0 | 0 | 0 | 0 | 0 | 0 | 0 | 0 | 0 | 0 | 0 | 0 | 0 | 0 | 0 | 0 | 0 | 0
natural gas vehicle | 0 | 0 | 0 | 0 | 0 | 0 | 0 | 0 | 0 | 0 | 0 | 0 | 0 | 0 | 0 | 0 | 0 | 0 | 0 | 0 | 0 | 0 | 0 | 0 | 0 | 0 | 0 | 0 | 0 | 0 | 0 | 0 | 0
gasoline vehicle | 0 | 0 | 0 | 0 | 0 | 0 | 0 | 0 | 0 | 0 | 0 | 0 | 0 | 0 | 0 | 0 | 0 | 0 | 0 | 0 | 0 | 0 | 0 | 0 | 0 | 0 | 0 | 0 | 0 | 0 | 0 | 0 | 0
diesel vehicle | 0 | 0 | 0 | 0 | 0 | 0 | 0 | 0 | 0 | 0 | 0 | 0 | 0 | 0 | 0 | 0 | 0 | 0 | 0 | 0 | 0 | 0 | 0 | 0 | 0 | 0 | 0 | 0 | 0 | 0 | 0 | 0 | 0
plugin hybrid vehicle | 0 | 0 | 0 | 0 | 0 | 0 | 0 | 0 | 0 | 0 | 0 | 0 | 0 | 0 | 0 | 0 | 0 | 0 | 0 | 0 | 0 | 0 | 0 | 0 | 0 | 0 | 0 | 0 | 0 | 0 | 0 | 0 | 0
LPG vehicle | 0 | 0 | 0 | 0 | 0 | 0 | 0 | 0 | 0 | 0 | 0 | 0 | 0 | 0 | 0 | 0 | 0 | 0 | 0 | 0 | 0 | 0 | 0 | 0 | 0 | 0 | 0 | 0 | 0 | 0 | 0 | 0 | 0
hydrogen vehicle | 0 | 0 | 0 | 0 | 0 | 0 | 0 | 0 | 0 | 0 | 0 | 0 | 0 | 0 | 0 | 0 | 0 | 0 | 0 | 0 | 0 | 0 | 0 | 0 | 0 | 0 | 0 | 0 | 0 | 0 | 0 | 0 | 0

## BHNVFEAL-rail-psgr
Fuel Economy ((thing*miles)/BTU) | 2018 | 2019 | 2020 | 2021 | 2022 | 2023 | 2024 | 2025 | 2026 | 2027 | 2028 | 2029 | 2030 | 2031 | 2032 | 2033 | 2034 | 2035 | 2036 | 2037 | 2038 | 2039 | 2040 | 2041 | 2042 | 2043 | 2044 | 2045 | 2046 | 2047 | 2048 | 2049 | 2050
battery electric vehicle | 0.0012523 | 0.0012523 | 0.0012523 | 0.0012523 | 0.0012523 | 0.0012523 | 0.0012523 | 0.0012523 | 0.0012523 | 0.0012523 | 0.0012523 | 0.0012523 | 0.0012523 | 0.0012523 | 0.0012523 | 0.0012523 | 0.0012523 | 0.0012523 | 0.0012523 | 0.0012523 | 0.0012523 | 0.0012523 | 0.0012523 | 0.0012523 | 0.0012523 | 0.0012523 | 0.0012523 | 0.0012523 | 0.0012523 | 0.0012523 | 0.0012523 | 0.0012523 | 0.0012523
natural gas vehicle | 0.00043095 | 0.00043095 | 0.00043095 | 0.00043095 | 0.00043095 | 0.00043095 | 0.00043095 | 0.00043095 | 0.00043095 | 0.00043095 | 0.00043095 | 0.00043095 | 0.00043095 | 0.00043095 | 0.00043095 | 0.00043095 | 0.00043095 | 0.00043095 | 0.00043095 | 0.00043095 | 0.00043095 | 0.00043095 | 0.00043095 | 0.00043095 | 0.00043095 | 0.00043095 | 0.00043095 | 0.00043095 | 0.00043095 | 0.00043095 | 0.00043095 | 0.00043095 | 0.00043095
gasoline vehicle | 0.00043095 | 0.00043095 | 0.00043095 | 0.00043095 | 0.00043095 | 0.00043095 | 0.00043095 | 0.00043095 | 0.00043095 | 0.00043095 | 0.00043095 | 0.00043095 | 0.00043095 | 0.00043095 | 0.00043095 | 0.00043095 | 0.00043095 | 0.00043095 | 0.00043095 | 0.00043095 | 0.00043095 | 0.00043095 | 0.00043095 | 0.00043095 | 0.00043095 | 0.00043095 | 0.00043095 | 0.00043095 | 0.00043095 | 0.00043095 | 0.00043095 | 0.00043095 | 0.00043095
diesel vehicle | 0.00043095 | 0.00043095 | 0.00043095 | 0.00043095 | 0.00043095 | 0.00043095 | 0.00043095 | 0.00043095 | 0.00043095 | 0.00043095 | 0.00043095 | 0.00043095 | 0.00043095 | 0.00043095 | 0.00043095 | 0.00043095 | 0.00043095 | 0.00043095 | 0.00043095 | 0.00043095 | 0.00043095 | 0.00043095 | 0.00043095 | 0.00043095 | 0.00043095 | 0.00043095 | 0.00043095 | 0.00043095 | 0.00043095 | 0.00043095 | 0.00043095 | 0.00043095 | 0.00043095
plugin hybrid vehicle | 0 | 0 | 0 | 0 | 0 | 0 | 0 | 0 | 0 | 0 | 0 | 0 | 0 | 0 | 0 | 0 | 0 | 0 | 0 | 0 | 0 | 0 | 0 | 0 | 0 | 0 | 0 | 0 | 0 | 0 | 0 | 0 | 0
LPG vehicle | 0 | 0 | 0 | 0 | 0 | 0 | 0 | 0 | 0 | 0 | 0 | 0 | 0 | 0 | 0 | 0 | 0 | 0 | 0 | 0 | 0 | 0 | 0 | 0 | 0 | 0 | 0 | 0 | 0 | 0 | 0 | 0 | 0
hydrogen vehicle | 0.0012929 | 0.0012929 | 0.0012929 | 0.0012929 | 0.0012929 | 0.0012929 | 0.0012929 | 0.0012929 | 0.0012929 | 0.0012929 | 0.0012929 | 0.0012929 | 0.0012929 | 0.0012929 | 0.0012929 | 0.0012929 | 0.0012929 | 0.0012929 | 0.0012929 | 0.0012929 | 0.0012929 | 0.0012929 | 0.0012929 | 0.0012929 | 0.0012929 | 0.0012929 | 0.0012929 | 0.0012929 | 0.0012929 | 0.0012929 | 0.0012929 | 0.0012929 | 0.0012929

## BHNVFEAL-rail-frgt
Fuel Economy ((thing*miles)/BTU) | 2018 | 2019 | 2020 | 2021 | 2022 | 2023 | 2024 | 2025 | 2026 | 2027 | 2028 | 2029 | 2030 | 2031 | 2032 | 2033 | 2034 | 2035 | 2036 | 2037 | 2038 | 2039 | 2040 | 2041 | 2042 | 2043 | 2044 | 2045 | 2046 | 2047 | 2048 | 2049 | 2050
battery electric vehicle | 0.0054562 | 0.0054562 | 0.0054562 | 0.0054562 | 0.0054562 | 0.0054562 | 0.0054562 | 0.0054562 | 0.0054562 | 0.0054562 | 0.0054562 | 0.0054562 | 0.0054562 | 0.0054562 | 0.0054562 | 0.0054562 | 0.0054562 | 0.0054562 | 0.0054562 | 0.0054562 | 0.0054562 | 0.0054562 | 0.0054562 | 0.0054562 | 0.0054562 | 0.0054562 | 0.0054562 | 0.0054562 | 0.0054562 | 0.0054562 | 0.0054562 | 0.0054562 | 0.0054562
natural gas vehicle | 0.0016979 | 0.0016979 | 0.0016979 | 0.0016979 | 0.0016979 | 0.0016979 | 0.0016979 | 0.0016979 | 0.0016979 | 0.0016979 | 0.0016979 | 0.0016979 | 0.0016979 | 0.0016979 | 0.0016979 | 0.0016979 | 0.0016979 | 0.0016979 | 0.0016979 | 0.0016979 | 0.0016979 | 0.0016979 | 0.0016979 | 0.0016979 | 0.0016979 | 0.0016979 | 0.0016979 | 0.0016979 | 0.0016979 | 0.0016979 | 0.0016979 | 0.0016979 | 0.0016979
gasoline vehicle | 0.0016979 | 0.0016979 | 0.0016979 | 0.0016979 | 0.0016979 | 0.0016979 | 0.0016979 | 0.0016979 | 0.0016979 | 0.0016979 | 0.0016979 | 0.0016979 | 0.0016979 | 0.0016979 | 0.0016979 | 0.0016979 | 0.0016979 | 0.0016979 | 0.0016979 | 0.0016979 | 0.0016979 | 0.0016979 | 0.0016979 | 0.0016979 | 0.0016979 | 0.0016979 | 0.0016979 | 0.0016979 | 0.0016979 | 0.0016979 | 0.0016979 | 0.0016979 | 0.0016979
diesel vehicle | 0.0016979 | 0.0016979 | 0.0016979 | 0.0016979 | 0.0016979 | 0.0016979 | 0.0016979 | 0.0016979 | 0.0016979 | 0.0016979 | 0.0016979 | 0.0016979 | 0.0016979 | 0.0016979 | 0.0016979 | 0.0016979 | 0.0016979 | 0.0016979 | 0.0016979 | 0.0016979 | 0.0016979 | 0.0016979 | 0.0016979 | 0.0016979 | 0.0016979 | 0.0016979 | 0.0016979 | 0.0016979 | 0.0016979 | 0.0016979 | 0.0016979 | 0.0016979 | 0.0016979
plugin hybrid vehicle | 0 | 0 | 0 | 0 | 0 | 0 | 0 | 0 | 0 | 0 | 0 | 0 | 0 | 0 | 0 | 0 | 0 | 0 | 0 | 0 | 0 | 0 | 0 | 0 | 0 | 0 | 0 | 0 | 0 | 0 | 0 | 0 | 0
LPG vehicle | 0 | 0 | 0 | 0 | 0 | 0 | 0 | 0 | 0 | 0 | 0 | 0 | 0 | 0 | 0 | 0 | 0 | 0 | 0 | 0 | 0 | 0 | 0 | 0 | 0 | 0 | 0 | 0 | 0 | 0 | 0 | 0 | 0
hydrogen vehicle | 0.0050937 | 0.0050937 | 0.0050937 | 0.0050937 | 0.0050937 | 0.0050937 | 0.0050937 | 0.0050937 | 0.0050937 | 0.0050937 | 0.0050937 | 0.0050937 | 0.0050937 | 0.0050937 | 0.0050937 | 0.0050937 | 0.0050937 | 0.0050937 | 0.0050937 | 0.0050937 | 0.0050937 | 0.0050937 | 0.0050937 | 0.0050937 | 0.0050937 | 0.0050937 | 0.0050937 | 0.0050937 | 0.0050937 | 0.0050937 | 0.0050937 | 0.0050937 | 0.0050937

## BHNVFEAL-ships-psgr
Fuel Economy ((thing*miles)/BTU) | 2018 | 2019 | 2020 | 2021 | 2022 | 2023 | 2024 | 2025 | 2026 | 2027 | 2028 | 2029 | 2030 | 2031 | 2032 | 2033 | 2034 | 2035 | 2036 | 2037 | 2038 | 2039 | 2040 | 2041 | 2042 | 2043 | 2044 | 2045 | 2046 | 2047 | 2048 | 2049 | 2050
battery electric vehicle | 1.5039e-05 | 1.5039e-05 | 1.5039e-05 | 1.5039e-05 | 1.5039e-05 | 1.5039e-05 | 1.5039e-05 | 1.5039e-05 | 1.5039e-05 | 1.5039e-05 | 1.5039e-05 | 1.5039e-05 | 1.5039e-05 | 1.5039e-05 | 1.5039e-05 | 1.5039e-05 | 1.5039e-05 | 1.5039e-05 | 1.5039e-05 | 1.5039e-05 | 1.5039e-05 | 1.5039e-05 | 1.5039e-05 | 1.5039e-05 | 1.5039e-05 | 1.5039e-05 | 1.5039e-05 | 1.5039e-05 | 1.5039e-05 | 1.5039e-05 | 1.5039e-05 | 1.5039e-05 | 1.5039e-05
natural gas vehicle | 4.6799e-06 | 4.6799e-06 | 4.6799e-06 | 4.6799e-06 | 4.6799e-06 | 4.6799e-06 | 4.6799e-06 | 4.6799e-06 | 4.6799e-06 | 4.6799e-06 | 4.6799e-06 | 4.6799e-06 | 4.6799e-06 | 4.6799e-06 | 4.6799e-06 | 4.6799e-06 | 4.6799e-06 | 4.6799e-06 | 4.6799e-06 | 4.6799e-06 | 4.6799e-06 | 4.6799e-06 | 4.6799e-06 | 4.6799e-06 | 4.6799e-06 | 4.6799e-06 | 4.6799e-06 | 4.6799e-06 | 4.6799e-06 | 4.6799e-06 | 4.6799e-06 | 4.6799e-06 | 4.6799e-06
gasoline vehicle | 4.6799e-06 | 4.6799e-06 | 4.6799e-06 | 4.6799e-06 | 4.6799e-06 | 4.6799e-06 | 4.6799e-06 | 4.6799e-06 | 4.6799e-06 | 4.6799e-06 | 4.6799e-06 | 4.6799e-06 | 4.6799e-06 | 4.6799e-06 | 4.6799e-06 | 4.6799e-06 | 4.6799e-06 | 4.6799e-06 | 4.6799e-06 | 4.6799e-06 | 4.6799e-06 | 4.6799e-06 | 4.6799e-06 | 4.6799e-06 | 4.6799e-06 | 4.6799e-06 | 4.6799e-06 | 4.6799e-06 | 4.6799e-06 | 4.6799e-06 | 4.6799e-06 | 4.6799e-06 | 4.6799e-06
diesel vehicle | 4.6799e-06 | 4.6799e-06 | 4.6799e-06 | 4.6799e-06 | 4.6799e-06 | 4.6799e-06 | 4.6799e-06 | 4.6799e-06 | 4.6799e-06 | 4.6799e-06 | 4.6799e-06 | 4.6799e-06 | 4.6799e-06 | 4.6799e-06 | 4.6799e-06 | 4.6799e-06 | 4.6799e-06 | 4.6799e-06 | 4.6799e-06 | 4.6799e-06 | 4.6799e-06 | 4.6799e-06 | 4.6799e-06 | 4.6799e-06 | 4.6799e-06 | 4.6799e-06 | 4.6799e-06 | 4.6799e-06 | 4.6799e-06 | 4.6799e-06 | 4.6799e-06 | 4.6799e-06 | 4.6799e-06
plugin hybrid vehicle | 0 | 0 | 0 | 0 | 0 | 0 | 0 | 0 | 0 | 0 | 0 | 0 | 0 | 0 | 0 | 0 | 0 | 0 | 0 | 0 | 0 | 0 | 0 | 0 | 0 | 0 | 0 | 0 | 0 | 0 | 0 | 0 | 0
LPG vehicle | 0 | 0 | 0 | 0 | 0 | 0 | 0 | 0 | 0 | 0 | 0 | 0 | 0 | 0 | 0 | 0 | 0 | 0 | 0 | 0 | 0 | 0 | 0 | 0 | 0 | 0 | 0 | 0 | 0 | 0 | 0 | 0 | 0
hydrogen vehicle | 1.404e-05 | 1.404e-05 | 1.404e-05 | 1.404e-05 | 1.404e-05 | 1.404e-05 | 1.404e-05 | 1.404e-05 | 1.404e-05 | 1.404e-05 | 1.404e-05 | 1.404e-05 | 1.404e-05 | 1.404e-05 | 1.404e-05 | 1.404e-05 | 1.404e-05 | 1.404e-05 | 1.404e-05 | 1.404e-05 | 1.404e-05 | 1.404e-05 | 1.404e-05 | 1.404e-05 | 1.404e-05 | 1.404e-05 | 1.404e-05 | 1.404e-05 | 1.404e-05 | 1.404e-05 | 1.404e-05 | 1.404e-05 | 1.404e-05

## BHNVFEAL-ships-frgt
Fuel Economy ((thing*miles)/BTU) | 2018 | 2019 | 2020 | 2021 | 2022 | 2023 | 2024 | 2025 | 2026 | 2027 | 2028 | 2029 | 2030 | 2031 | 2032 | 2033 | 2034 | 2035 | 2036 | 2037 | 2038 | 2039 | 2040 | 2041 | 2042 | 2043 | 2044 | 2045 | 2046 | 2047 | 2048 | 2049 | 2050
battery electric vehicle | 0 | 0 | 0 | 0 | 0 | 0 | 0 | 0 | 0 | 0 | 0 | 0 | 0 | 0 | 0 | 0 | 0 | 0 | 0 | 0 | 0 | 0 | 0 | 0 | 0 | 0 | 0 | 0 | 0 | 0 | 0 | 0 | 0
natural gas vehicle | 0 | 0 | 0 | 0 | 0 | 0 | 0 | 0 | 0 | 0 | 0 | 0 | 0 | 0 | 0 | 0 | 0 | 0 | 0 | 0 | 0 | 0 | 0 | 0 | 0 | 0 | 0 | 0 | 0 | 0 | 0 | 0 | 0
gasoline vehicle | 0 | 0 | 0 | 0 | 0 | 0 | 0 | 0 | 0 | 0 | 0 | 0 | 0 | 0 | 0 | 0 | 0 | 0 | 0 | 0 | 0 | 0 | 0 | 0 | 0 | 0 | 0 | 0 | 0 | 0 | 0 | 0 | 0
diesel vehicle | 0 | 0 | 0 | 0 | 0 | 0 | 0 | 0 | 0 | 0 | 0 | 0 | 0 | 0 | 0 | 0 | 0 | 0 | 0 | 0 | 0 | 0 | 0 | 0 | 0 | 0 | 0 | 0 | 0 | 0 | 0 | 0 | 0
plugin hybrid vehicle | 0 | 0 | 0 | 0 | 0 | 0 | 0 | 0 | 0 | 0 | 0 | 0 | 0 | 0 | 0 | 0 | 0 | 0 | 0 | 0 | 0 | 0 | 0 | 0 | 0 | 0 | 0 | 0 | 0 | 0 | 0 | 0 | 0
LPG vehicle | 0 | 0 | 0 | 0 | 0 | 0 | 0 | 0 | 0 | 0 | 0 | 0 | 0 | 0 | 0 | 0 | 0 | 0 | 0 | 0 | 0 | 0 | 0 | 0 | 0 | 0 | 0 | 0 | 0 | 0 | 0 | 0 | 0
hydrogen vehicle | 0 | 0 | 0 | 0 | 0 | 0 | 0 | 0 | 0 | 0 | 0 | 0 | 0 | 0 | 0 | 0 | 0 | 0 | 0 | 0 | 0 | 0 | 0 | 0 | 0 | 0 | 0 | 0 | 0 | 0 | 0 | 0 | 0

## BHNVFEAL-motorbikes-psgr
Fuel Economy ((thing*miles)/BTU) | 2018 | 2019 | 2020 | 2021 | 2022 | 2023 | 2024 | 2025 | 2026 | 2027 | 2028 | 2029 | 2030 | 2031 | 2032 | 2033 | 2034 | 2035 | 2036 | 2037 | 2038 | 2039 | 2040 | 2041 | 2042 | 2043 | 2044 | 2045 | 2046 | 2047 | 2048 | 2049 | 2050
battery electric vehicle | 0.0033596 | 0.0033596 | 0.0033596 | 0.0033596 | 0.0033596 | 0.0033596 | 0.0033596 | 0.0033596 | 0.0033596 | 0.0033596 | 0.0033596 | 0.0033596 | 0.0033596 | 0.0033596 | 0.0033596 | 0.0033596 | 0.0033596 | 0.0033596 | 0.0033596 | 0.0033596 | 0.0033596 | 0.0033596 | 0.0033596 | 0.0033596 | 0.0033596 | 0.0033596 | 0.0033596 | 0.0033596 | 0.0033596 | 0.0033596 | 0.0033596 | 0.0033596 | 0.0033596
natural gas vehicle | 0.0010551 | 0.0010551 | 0.0010551 | 0.0010551 | 0.0010551 | 0.0010551 | 0.0010551 | 0.0010551 | 0.0010551 | 0.0010551 | 0.0010551 | 0.0010551 | 0.0010551 | 0.0010551 | 0.0010551 | 0.0010551 | 0.0010551 | 0.0010551 | 0.0010551 | 0.0010551 | 0.0010551 | 0.0010551 | 0.0010551 | 0.0010551 | 0.0010551 | 0.0010551 | 0.0010551 | 0.0010551 | 0.0010551 | 0.0010551 | 0.0010551 | 0.0010551 | 0.0010551
gasoline vehicle | 0.0010551 | 0.0010551 | 0.0010551 | 0.0010551 | 0.0010551 | 0.0010551 | 0.0010551 | 0.0010551 | 0.0010551 | 0.0010551 | 0.0010551 | 0.0010551 | 0.0010551 | 0.0010551 | 0.0010551 | 0.0010551 | 0.0010551 | 0.0010551 | 0.0010551 | 0.0010551 | 0.0010551 | 0.0010551 | 0.0010551 | 0.0010551 | 0.0010551 | 0.0010551 | 0.0010551 | 0.0010551 | 0.0010551 | 0.0010551 | 0.0010551 | 0.0010551 | 0.0010551
diesel vehicle | 0.0010551 | 0.0010551 | 0.0010551 | 0.0010551 | 0.0010551 | 0.0010551 | 0.0010551 | 0.0010551 | 0.0010551 | 0.0010551 | 0.0010551 | 0.0010551 | 0.0010551 | 0.0010551 | 0.0010551 | 0.0010551 | 0.0010551 | 0.0010551 | 0.0010551 | 0.0010551 | 0.0010551 | 0.0010551 | 0.0010551 | 0.0010551 | 0.0010551 | 0.0010551 | 0.0010551 | 0.0010551 | 0.0010551 | 0.0010551 | 0.0010551 | 0.0010551 | 0.0010551
plugin hybrid vehicle | 0.0023225 | 0.0023225 | 0.0023225 | 0.0023225 | 0.0023225 | 0.0023225 | 0.0023225 | 0.0023225 | 0.0023225 | 0.0023225 | 0.0023225 | 0.0023225 | 0.0023225 | 0.0023225 | 0.0023225 | 0.0023225 | 0.0023225 | 0.0023225 | 0.0023225 | 0.0023225 | 0.0023225 | 0.0023225 | 0.0023225 | 0.0023225 | 0.0023225 | 0.0023225 | 0.0023225 | 0.0023225 | 0.0023225 | 0.0023225 | 0.0023225 | 0.0023225 | 0.0023225
LPG vehicle | 0.00081768 | 0.00081768 | 0.00081768 | 0.00081768 | 0.00081768 | 0.00081768 | 0.00081768 | 0.00081768 | 0.00081768 | 0.00081768 | 0.00081768 | 0.00081768 | 0.00081768 | 0.00081768 | 0.00081768 | 0.00081768 | 0.00081768 | 0.00081768 | 0.00081768 | 0.00081768 | 0.00081768 | 0.00081768 | 0.00081768 | 0.00081768 | 0.00081768 | 0.00081768 | 0.00081768 | 0.00081768 | 0.00081768 | 0.00081768 | 0.00081768 | 0.00081768 | 0.00081768
hydrogen vehicle | 0.0031652 | 0.0031652 | 0.0031652 | 0.0031652 | 0.0031652 | 0.0031652 | 0.0031652 | 0.0031652 | 0.0031652 | 0.0031652 | 0.0031652 | 0.0031652 | 0.0031652 | 0.0031652 | 0.0031652 | 0.0031652 | 0.0031652 | 0.0031652 | 0.0031652 | 0.0031652 | 0.0031652 | 0.0031652 | 0.0031652 | 0.0031652 | 0.0031652 | 0.0031652 | 0.0031652 | 0.0031652 | 0.0031652 | 0.0031652 | 0.0031652 | 0.0031652 | 0.0031652

## BHNVFEAL-motorbikes-frgt
Fuel Economy ((thing*miles)/BTU) | 2018 | 2019 | 2020 | 2021 | 2022 | 2023 | 2024 | 2025 | 2026 | 2027 | 2028 | 2029 | 2030 | 2031 | 2032 | 2033 | 2034 | 2035 | 2036 | 2037 | 2038 | 2039 | 2040 | 2041 | 2042 | 2043 | 2044 | 2045 | 2046 | 2047 | 2048 | 2049 | 2050
battery electric vehicle | 0 | 0 | 0 | 0 | 0 | 0 | 0 | 0 | 0 | 0 | 0 | 0 | 0 | 0 | 0 | 0 | 0 | 0 | 0 | 0 | 0 | 0 | 0 | 0 | 0 | 0 | 0 | 0 | 0 | 0 | 0 | 0 | 0
natural gas vehicle | 0 | 0 | 0 | 0 | 0 | 0 | 0 | 0 | 0 | 0 | 0 | 0 | 0 | 0 | 0 | 0 | 0 | 0 | 0 | 0 | 0 | 0 | 0 | 0 | 0 | 0 | 0 | 0 | 0 | 0 | 0 | 0 | 0
gasoline vehicle | 0 | 0 | 0 | 0 | 0 | 0 | 0 | 0 | 0 | 0 | 0 | 0 | 0 | 0 | 0 | 0 | 0 | 0 | 0 | 0 | 0 | 0 | 0 | 0 | 0 | 0 | 0 | 0 | 0 | 0 | 0 | 0 | 0
diesel vehicle | 0 | 0 | 0 | 0 | 0 | 0 | 0 | 0 | 0 | 0 | 0 | 0 | 0 | 0 | 0 | 0 | 0 | 0 | 0 | 0 | 0 | 0 | 0 | 0 | 0 | 0 | 0 | 0 | 0 | 0 | 0 | 0 | 0
plugin hybrid vehicle | 0 | 0 | 0 | 0 | 0 | 0 | 0 | 0 | 0 | 0 | 0 | 0 | 0 | 0 | 0 | 0 | 0 | 0 | 0 | 0 | 0 | 0 | 0 | 0 | 0 | 0 | 0 | 0 | 0 | 0 | 0 | 0 | 0
LPG vehicle | 0 | 0 | 0 | 0 | 0 | 0 | 0 | 0 | 0 | 0 | 0 | 0 | 0 | 0 | 0 | 0 | 0 | 0 | 0 | 0 | 0 | 0 | 0 | 0 | 0 | 0 | 0 | 0 | 0 | 0 | 0 | 0 | 0
hydrogen vehicle | 0 | 0 | 0 | 0 | 0 | 0 | 0 | 0 | 0 | 0 | 0 | 0 | 0 | 0 | 0 | 0 | 0 | 0 | 0 | 0 | 0 | 0 | 0 | 0 | 0 | 0 | 0 | 0 | 0 | 0 | 0 | 0 | 0